## PivotTable
isCopter | 1
Row Labels
AHR2
Backup AHRS data
Alt
Estimated altitude
Lat
Estimated latitude
Lng
Estimated longitude
Pitch
Estimated pitch
Q1
Estimated attitude quaternion component 1
Q2
Estimated attitude quaternion component 2
Q3
Estimated attitude quaternion component 3
Q4
Estimated attitude quaternion component 4
Roll
Estimated roll
TimeUS
Time since system startup
Yaw
Estimated yaw
ARM
Arming status changes
ArmChecks
arming bitmask at time of arming
ArmState
true if vehicle is now armed
Forced
true if arm/disarm was forced
Method
method used for arming
TimeUS
Time since system startup
ATT
Canonical vehicle attitude
AEKF
active EKF type
DesPitch
vehicle desired pitch
DesRoll
vehicle desired roll
DesYaw
vehicle desired yaw
ErrRP
lowest estimated gyro drift error
ErrYaw
difference between measured yaw and DCM yaw estimate
Pitch
achieved vehicle pitch
Roll
achieved vehicle roll
TimeUS
Time since system startup
Yaw
achieved vehicle yaw
BARO
Gathered Barometer data
Alt
calculated altitude
CRt
derived climb rate from primary barometer
GndTemp
temperature on ground, specified by parameter or measured while on ground
Health
true if barometer is considered healthy
I
barometer sensor instance number
Offset
raw adjustment of barometer altitude, zeroed on calibration, possibly set by GCS
Press
measured atmospheric pressure
SMS
time last sample was taken
Temp
measured atmospheric temperature
TimeUS
Time since system startup
BAT
Gathered battery data
Curr
measured current
CurrTot
consumed Ah, current * time
EnrgTot
consumed Wh, energy this battery has expended
Instance
battery instance number
RemPct
remaining percentage
Res
estimated battery resistance
Temp
measured temperature
TimeUS
Time since system startup
Volt
measured voltage
VoltR
estimated resting voltage
CMD
Executed mission command information
Alt
Command altitude
CId
Command type
CNum
This command's offset in mission
CTot
Total number of mission commands
Frame
Frame used for position
Lat
Command latitude
Lng
Command longitude
Prm1
Parameter 1
Prm2
Parameter 2
Prm3
Parameter 3
Prm4
Parameter 4
TimeUS
Time since system startup
CTRL
Attitude Control oscillation monitor diagnostics
RMSPitchD
LPF Root-Mean-Squared Pitch Rate controller D gain
RMSPitchP
LPF Root-Mean-Squared Pitch Rate controller P gain
RMSRollD
LPF Root-Mean-Squared Roll rate controller D gain
RMSRollP
LPF Root-Mean-Squared Roll Rate controller P gain
RMSYaw
LPF Root-Mean-Squared Yaw Rate controller P+D gain
TimeUS
Time since system startup
CTUN
Control Tuning information
ABst
angle boost
Alt
achieved altitude
BAlt
barometric altitude
CRt
climb rate
DAlt
desired altitude
DCRt
desired climb rate
DSAlt
desired rangefinder altitude
SAlt
achieved rangefinder altitude
TAlt
terrain altitude
ThH
calculated hover throttle
ThI
throttle input
ThO
throttle output
TimeUS
Time since system startup
D32
Generic 32-bit-signed-integer storage
Id
Data type identifier
TimeUS
Time since system startup
Value
Value
DSF
Onboard logging statistics
Blk
Current block number
Bytes
Current write offset
Dp
Number of times we rejected a write to the backend
FAv
Average free space in write buffer in last time period
Fmn
Minimum free space in write buffer in last time period
Fmx
Maximum free space in write buffer in last time period
TimeUS
Time since system startup
DU32
Generic 32-bit-unsigned-integer storage
Id
Data type identifier
TimeUS
Time since system startup
Value
Value
ERR
Specifically coded error messages
ECode
Subsystem-specific error code
Subsys
Subsystem in which the error occurred
TimeUS
Time since system startup
EV
Specifically coded event messages
Id
Event identifier
TimeUS
Time since system startup
FMT
Message defining the format of messages in this file
Columns
the labels of the message being defined
Format
character string defining the C-storage-type of the fields in this message
Id
Event identifier
Length
the number of bytes taken up by this message (including all headers)
Name
name of the message being defined
Type
unique-to-this-log identifier for message being defined
FMTU
Message defining units and multipliers used for fields of other messages
FmtType
numeric reference to associated FMT message
MultIds
each character refers to a MULT message. The multiplier at an offset corresponds to the field at the same offset in FMT.Format
TimeUS
Time since system startup
UnitIds
each character refers to a UNIT message. The unit at an offset corresponds to the field at the same offset in FMT.Format
IMU
Inertial Measurement Unit data
AccX
acceleration along X axis
AccY
acceleration along Y axis
AccZ
acceleration along Z axis
AH
accelerometer health
AHz
accelerometer measurement rate
EA
accelerometer error count
EG
gyroscope error count
GH
gyroscope health
GHz
gyroscope measurement rate
GyrX
measured rotation rate about X axis
GyrY
measured rotation rate about Y axis
GyrZ
measured rotation rate about Z axis
I
IMU sensor instance number
T
IMU temperature
TimeUS
Time since system startup
IOMC
IOMCU diagnostic information
Mem
Free memory
NDel
Number of delayed packets received by MCU
Nerr
Protocol failures on MCU side
Nerr2
Reported number of failures on IOMCU side
NPkt
Number of packets received by IOMCU
RSErr
Status Read error count (zeroed on successful read)
TimeUS
Time since system startup
TS
IOMCU uptime
MAG
Information received from compasses
Health
true if the compass is considered healthy
I
magnetometer sensor instance number
MagX
magnetic field strength in body frame
MagY
magnetic field strength in body frame
MagZ
magnetic field strength in body frame
MOX
motor interference magnetic field offset in body frame
MOY
motor interference magnetic field offset in body frame
MOZ
motor interference magnetic field offset in body frame
OfsX
magnetic field offset in body frame
OfsY
magnetic field offset in body frame
OfsZ
magnetic field offset in body frame
S
time measurement was taken
TimeUS
Time since system startup
MODE
vehicle control mode information
Mode
vehicle-specific mode number
ModeNum
alias for Mode
Rsn
reason for entering this mode; enumeration value
TimeUS
Time since system startup
MOTB
Motor mixer information
BatVolt
Ratio between detected battery voltage and maximum battery voltage
FailFlags
bit 0 motor failed, bit 1 motors balanced, should be 2 in normal flight
LiftMax
Maximum motor compensation gain
ThLimit
Throttle limit set due to battery current limitations
ThrAvMx
Maximum average throttle that can be used to maintain attitude control, derived from throttle mix params
TimeUS
Time since system startup
MSG
Textual messages
Message
message text
TimeUS
Time since system startup
MULT
Message mapping from single character to numeric multiplier
Id
character referenced by FMTU
Mult
numeric multiplier
TimeUS
Time since system startup
PARM
parameter value
Default
default parameter value for this board and config
Name
parameter name
TimeUS
Time since system startup
Value
parameter value
PM
autopilot system performance and general data dumping ground
ErrC
Internal error count; how many internal errors have been detected
ErrL
Internal error line number; last line number on which a internal error was detected
Ex
number of microseconds being added to each loop to address scheduler overruns
I2CC
Number of i2c transactions processed
I2CI
Number of i2c interrupts serviced
IntE
Internal error mask; which internal errors have been detected
Load
System processor load
MaxT
Maximum loop time
Mem
Free memory available
NLon
Number of long loops detected
NLoop
Number of measurement loops for this message
SPIC
Number of SPI transactions processed
TimeUS
Time since system startup
POWR
System power information
AccFlags
Accumulated System power flags; all flags which have ever been set
flags
System power flags
MTemp
MCU Temperature
MVmax
MCU Voltage max
MVmin
MCU Voltage min
MVolt
MCU Voltage
Safety
Hardware Safety Switch status
TimeUS
Time since system startup
Vcc
Flight board voltage
VServo
Servo rail voltage
PSCD
Position Control Down
AD
Acceleration Down
DAD
Desired acceleration Down
DVD
Desired velocity Down
PD
Position relative to EKF origin
TAD
Target acceleration Down
TimeUS
Time since system startup
TPD
Target position relative to EKF origin
TVD
Target velocity Down
VD
Velocity Down
PSCE
Position Control East
AE
Acceleration East
DAE
Desired acceleration East
DVE
Desired velocity East
PE
Position relative to EKF origin
TAE
Target acceleration East
TimeUS
Time since system startup
TPE
Target position relative to EKF origin
TVE
Target velocity East
VE
Velocity East
PSCN
Position Control North
AN
Acceleration North
DAN
Desired acceleration North
DVN
Desired velocity North
PN
Position relative to EKF origin
TAN
Target acceleration North
TimeUS
Time since system startup
TPN
Target position relative to EKF origin
TVN
Target velocity North
VN
Velocity North
RATE
Desired and achieved vehicle attitude rates. Not logged in Fixed Wing Plane modes.
A
achieved vehicle vertical acceleration
ADes
desired vehicle vertical acceleration
AOut
percentage of vertical thrust output current being used
P
vehicle pitch rate
PDes
vehicle desired pitch rate
POut
normalized output for Pitch
R
achieved vehicle roll rate
RDes
vehicle desired roll rate
ROut
normalized output for Roll
TimeUS
Time since system startup
Y
achieved vehicle yaw rate
YDes
vehicle desired yaw rate
YOut
normalized output for Yaw
RCI2
(More) RC input channels to vehicle
C15
channel 15 input
C16
channel 16 input
OMask
bitmask of RC channels being overridden by mavlink input
TimeUS
Time since system startup
RCIN
RC input channels to vehicle
C1
channel 1 input
C10
channel 10 input
C11
channel 11 input
C12
channel 12 input
C13
channel 13 input
C14
channel 14 input
C2
channel 2 input
C3
channel 3 input
C4
channel 4 input
C5
channel 5 input
C6
channel 6 input
C7
channel 7 input
C8
channel 8 input
C9
channel 9 input
TimeUS
Time since system startup
RCOU
Servo channel output values 1 to 14
C1
channel 1 output
C10
channel 10 output
C11
channel 11 output
C12
channel 12 output
C13
channel 13 output
C14
channel 14 output
C2
channel 2 output
C3
channel 3 output
C4
channel 4 output
C5
channel 5 output
C6
channel 6 output
C7
channel 7 output
C8
channel 8 output
C9
channel 9 output
TimeUS
Time since system startup
STAK
Stack information
Free
free stack
Id
thread ID
Name
thread name
Pri
thread priority
TimeUS
Time since system startup
Total
total stack
UNIT
Message mapping from single character to SI unit
Id
character referenced by FMTU
Label
Unit - SI where available
TimeUS
Time since system startup
VIBE
Processed (acceleration) vibration information
Clip
Number of clipping events on 1st accelerometer
IMU
Vibration instance number
TimeUS
Time since system startup
VibeX
Primary accelerometer filtered vibration, x-axis
VibeY
Primary accelerometer filtered vibration, y-axis
VibeZ
Primary accelerometer filtered vibration, z-axis
XKF1
EKF3 estimator outputs
C
EKF3 core this data is for
dPD
Filtered derivative of vertical position (down)
GX
Estimated gyro bias, X axis
GY
Estimated gyro bias, Y axis
GZ
Estimated gyro bias, Z axis
OH
Height of origin above WGS-84
PD
Estimated distance from origin (Down component)
PE
Estimated distance from origin (East component)
Pitch
Estimated pitch
PN
Estimated distance from origin (North component)
Roll
Estimated roll
TimeUS
Time since system startup
VD
Estimated velocity (Down component)
VE
Estimated velocity (East component)
VN
Estimated velocity (North component)
Yaw
Estimated yaw
XKF2
EKF3 estimator secondary outputs
AX
Estimated accelerometer X bias
AY
Estimated accelerometer Y bias
AZ
Estimated accelerometer Z bias
C
EKF3 core this data is for
IDX
Innovation in vehicle drag acceleration (X-axis component)
IDY
Innovation in vehicle drag acceleration (Y-axis component)
IS
Innovation in vehicle sideslip
MD
Magnetic field strength (Down component)
ME
Magnetic field strength (East component)
MN
Magnetic field strength (North component)
MX
Magnetic field strength (body X-axis)
MY
Magnetic field strength (body Y-axis)
MZ
Magnetic field strength (body Z-axis)
TimeUS
Time since system startup
VWE
Estimated wind velocity (East component)
VWN
Estimated wind velocity (North component)
XKF3
EKF3 innovations
C
EKF3 core this data is for
ErSc
A consolidated error score where higher numbers are less healthy
IMX
Innovation in magnetic field strength (X-axis component)
IMY
Innovation in magnetic field strength (Y-axis component)
IMZ
Innovation in magnetic field strength (Z-axis component)
IPD
Innovation in position (Down component)
IPE
Innovation in position (East component)
IPN
Innovation in position (North component)
IVD
Innovation in velocity (Down component)
IVE
Innovation in velocity (East component)
IVN
Innovation in velocity (North component)
IVT
Innovation in true-airspeed
IYAW
Innovation in vehicle yaw
RErr
Accumulated relative error of this core with respect to active primary core
TimeUS
Time since system startup
XKF4
EKF3 variances. SV, SP, SH and SM are probably best described as 'Squared Innovation Test Ratios' where values <1 tells us the measurement was accepted and >1 tells us it was rejected. They represent the square of the (innovation / maximum allowed innovation) where the innovation is the difference between predicted and measured value and the maximum allowed innovation is determined from the uncertainty of the measurement, uncertainty of the prediction and scaled using the number of standard deviations set by the innovation gate parameter for that measurement, eg EK3_MAG_I_GATE, EK3_HGT_I_GATE, etc
C
EKF3 core this data is for
ErrRP
Filtered error in roll/pitch estimate
FS
Filter fault status
GPS
Filter GPS status
OFE
Most recent position reset (East component)
OFN
Most recent position reset (North component)
PI
Primary core index
SH
Square root of the height variance
SM
Magnetic field variance
SP
Square root of the position variance
ss
Filter solution status
SV
Square root of the velocity variance
SVT
Square root of the total airspeed variance
TimeUS
Time since system startup
TS
Filter timeout status bitmask (0:position measurement, 1:velocity measurement, 2:height measurement, 3:magnetometer measurement, 4:airspeed measurement, 5:drag measurement)
XKF5
EKF3 Sensor innovations (primary core) and general dumping ground
AFI
Optical flow LOS rate innovation from terrain offset estimator
C
EKF3 core this data is for
eAng
Magnitude of angular error
ePos
Magnitude of position error
eVel
Magnitude of velocity error
FIX
Optical flow LOS rate vector innovations from the main nav filter (X-axis)
FIY
Optical flow LOS rate vector innovations from the main nav filter (Y-axis)
HAGL
Height above ground level
Herr
Filter ground offset state error
NI
Normalised flow variance
Offset
Estimated vertical position of the terrain relative to the nav filter zero datum
RI
Range finder innovations
rng
Measured range
TimeUS
Time since system startup
XKFS
EKF3 sensor selection
AI
airspeed selection index
BI
barometer selection index
C
EKF3 core this data is for
GI
GPS selection index
MI
compass selection index
ss
Source Set (primary=0/secondary=1/tertiary=2)
TimeUS
Time since system startup
XKQ
EKF3 quaternion defining the rotation from NED to XYZ (autopilot) axes
C
EKF3 core this data is for
Q1
Quaternion a term
Q2
Quaternion b term
Q3
Quaternion c term
Q4
Quaternion d term
TimeUS
Time since system startup
XKT
EKF3 timing information
AngMax
accumulated measurement time interval for the delta angle (maximum)
AngMin
accumulated measurement time interval for the delta angle (minimum)
C
EKF core this message instance applies to
Cnt
count of samples used to create this message
EKFMax
low-passed achieved average time step rate for the EKF (maximum)
EKFMin
low-passed achieved average time step rate for the EKF (minimum)
IMUMax
largest IMU sample interval
IMUMin
smallest IMU sample interval
TimeUS
Time since system startup
VMax
accumulated measurement time interval for the delta velocity (maximum)
VMin
accumulated measurement time interval for the delta velocity (minimum)
XKV1
EKF3 State variances (primary core)
C
EKF3 core this data is for
TimeUS
Time since system startup
V00
Variance for state 0
V01
Variance for state 1
V02
Variance for state 2
V03
Variance for state 3
V04
Variance for state 4
V05
Variance for state 5
V06
Variance for state 6
V07
Variance for state 7
V08
Variance for state 8
V09
Variance for state 9
V10
Variance for state 10
V11
Variance for state 11
XKV2
more EKF3 State Variances (primary core)
C
EKF3 core this data is for
TimeUS
Time since system startup
V12
Variance for state 12
V13
Variance for state 13
V14
Variance for state 14
V15
Variance for state 15
V16
Variance for state 16
V17
Variance for state 17
V18
Variance for state 18
V19
Variance for state 19
V20
Variance for state 20
V21
Variance for state 21
V22
Variance for state 22
V23
Variance for state 23
Grand Total

## table
no. | Filename | LoggerMessage | Description | Url | FieldName | FieldDescription | isCopter | AHR2
136 | AP_InertialSensor/LogStructure.h | ACC | IMU accelerometer data |  | TimeUS | Time since system startup | 0 | ARM
137 | AP_InertialSensor/LogStructure.h | ACC | IMU accelerometer data |  | I | accelerometer sensor instance number | 0 | ATT
138 | AP_InertialSensor/LogStructure.h | ACC | IMU accelerometer data |  | SampleUS | time since system startup this sample was taken | 0
139 | AP_InertialSensor/LogStructure.h | ACC | IMU accelerometer data |  | AccX | acceleration along X axis | 0
140 | AP_InertialSensor/LogStructure.h | ACC | IMU accelerometer data |  | AccY | acceleration along Y axis | 0
141 | AP_InertialSensor/LogStructure.h | ACC | IMU accelerometer data |  | AccZ | acceleration along Z axis | 0
142 | AP_InertialSensor/LogStructure.h | ACC | IMU accelerometer data |  | AccZ | acceleration along Z axis | 0
358 | AP_Logger/LogStructure.h | ADSB | Automatic Dependent Serveillance - Broadcast detected vehicle information |  | TimeUS | Time since system startup | 0
359 | AP_Logger/LogStructure.h | ADSB | Automatic Dependent Serveillance - Broadcast detected vehicle information |  | ICAO_address | Transponder address | 0
360 | AP_Logger/LogStructure.h | ADSB | Automatic Dependent Serveillance - Broadcast detected vehicle information |  | Lat | Vehicle latitude | 0
361 | AP_Logger/LogStructure.h | ADSB | Automatic Dependent Serveillance - Broadcast detected vehicle information |  | Lng | Vehicle longitude | 0
362 | AP_Logger/LogStructure.h | ADSB | Automatic Dependent Serveillance - Broadcast detected vehicle information |  | Alt | Vehicle altitude | 0
363 | AP_Logger/LogStructure.h | ADSB | Automatic Dependent Serveillance - Broadcast detected vehicle information |  | Heading | Vehicle heading | 0
364 | AP_Logger/LogStructure.h | ADSB | Automatic Dependent Serveillance - Broadcast detected vehicle information |  | Hor_vel | Vehicle horizontal velocity | 0
365 | AP_Logger/LogStructure.h | ADSB | Automatic Dependent Serveillance - Broadcast detected vehicle information |  | Ver_vel | Vehicle vertical velocity | 0
366 | AP_Logger/LogStructure.h | ADSB | Automatic Dependent Serveillance - Broadcast detected vehicle information |  | Squark | Transponder squawk code | 0
367 | AP_Logger/LogStructure.h | ADSB | Automatic Dependent Serveillance - Broadcast detected vehicle information |  | Squark | Transponder squawk code | 0
0 | AP_AHRS/LogStructure.h | AHR2 | Backup AHRS data |  | TimeUS | Time since system startup | 1
1 | AP_AHRS/LogStructure.h | AHR2 | Backup AHRS data |  | Roll | Estimated roll | 1
2 | AP_AHRS/LogStructure.h | AHR2 | Backup AHRS data |  | Pitch | Estimated pitch | 1
3 | AP_AHRS/LogStructure.h | AHR2 | Backup AHRS data |  | Yaw | Estimated yaw | 1
4 | AP_AHRS/LogStructure.h | AHR2 | Backup AHRS data |  | Alt | Estimated altitude | 1
5 | AP_AHRS/LogStructure.h | AHR2 | Backup AHRS data |  | Lat | Estimated latitude | 1
6 | AP_AHRS/LogStructure.h | AHR2 | Backup AHRS data |  | Lng | Estimated longitude | 1
7 | AP_AHRS/LogStructure.h | AHR2 | Backup AHRS data |  | Q1 | Estimated attitude quaternion component 1 | 1
8 | AP_AHRS/LogStructure.h | AHR2 | Backup AHRS data |  | Q2 | Estimated attitude quaternion component 2 | 1
9 | AP_AHRS/LogStructure.h | AHR2 | Backup AHRS data |  | Q3 | Estimated attitude quaternion component 3 | 1
10 | AP_AHRS/LogStructure.h | AHR2 | Backup AHRS data |  | Q4 | Estimated attitude quaternion component 4 | 1
11 | AP_AHRS/LogStructure.h | AHR2 | Backup AHRS data |  | Q4 | Estimated attitude quaternion component 4 | 1
12 | AP_AHRS/LogStructure.h | AOA | Angle of attack and Side Slip Angle values |  | TimeUS | Time since system startup | 0
13 | AP_AHRS/LogStructure.h | AOA | Angle of attack and Side Slip Angle values |  | AOA | Angle of Attack calculated from airspeed, wind vector,velocity vector | 0
14 | AP_AHRS/LogStructure.h | AOA | Angle of attack and Side Slip Angle values |  | SSA | Side Slip Angle calculated from airspeed, wind vector,velocity vector | 0
15 | AP_AHRS/LogStructure.h | AOA | Angle of attack and Side Slip Angle values |  | SSA | Side Slip Angle calculated from airspeed, wind vector,velocity vector | 0
368 | AP_Logger/LogStructure.h | ARM | Arming status changes |  | TimeUS | Time since system startup | 1
369 | AP_Logger/LogStructure.h | ARM | Arming status changes |  | ArmState | true if vehicle is now armed | 1
370 | AP_Logger/LogStructure.h | ARM | Arming status changes |  | ArmChecks | arming bitmask at time of arming | 1
371 | AP_Logger/LogStructure.h | ARM | Arming status changes |  | Forced | true if arm/disarm was forced | 1
372 | AP_Logger/LogStructure.h | ARM | Arming status changes |  | Method | method used for arming | 1
373 | AP_Logger/LogStructure.h | ARM | Arming status changes |  | Method | method used for arming | 1
374 | AP_Logger/LogStructure.h | ARSP | Airspeed sensor data |  | TimeUS | Time since system startup | 0
375 | AP_Logger/LogStructure.h | ARSP | Airspeed sensor data |  | I | Airspeed sensor instance number | 0
376 | AP_Logger/LogStructure.h | ARSP | Airspeed sensor data |  | Airspeed | Current airspeed | 0
377 | AP_Logger/LogStructure.h | ARSP | Airspeed sensor data |  | DiffPress | Pressure difference between static and dynamic port | 0
378 | AP_Logger/LogStructure.h | ARSP | Airspeed sensor data |  | Temp | Temperature used for calculation | 0
379 | AP_Logger/LogStructure.h | ARSP | Airspeed sensor data |  | RawPress | Raw pressure less offset | 0
380 | AP_Logger/LogStructure.h | ARSP | Airspeed sensor data |  | Offset | Offset from parameter | 0
381 | AP_Logger/LogStructure.h | ARSP | Airspeed sensor data |  | U | True if sensor is being used | 0
382 | AP_Logger/LogStructure.h | ARSP | Airspeed sensor data |  | H | True if sensor is healthy | 0
383 | AP_Logger/LogStructure.h | ARSP | Airspeed sensor data |  | Hp | Probability sensor is healthy | 0
384 | AP_Logger/LogStructure.h | ARSP | Airspeed sensor data |  | TR | innovation test ratio | 0
385 | AP_Logger/LogStructure.h | ARSP | Airspeed sensor data |  | Pri | True if sensor is the primary sensor | 0
386 | AP_Logger/LogStructure.h | ARSP | Airspeed sensor data |  | Pri | True if sensor is the primary sensor | 0
16 | AP_AHRS/LogStructure.h | ATT | Canonical vehicle attitude |  | TimeUS | Time since system startup | 1
17 | AP_AHRS/LogStructure.h | ATT | Canonical vehicle attitude |  | DesRoll | vehicle desired roll | 1
18 | AP_AHRS/LogStructure.h | ATT | Canonical vehicle attitude |  | Roll | achieved vehicle roll | 1
19 | AP_AHRS/LogStructure.h | ATT | Canonical vehicle attitude |  | DesPitch | vehicle desired pitch | 1
20 | AP_AHRS/LogStructure.h | ATT | Canonical vehicle attitude |  | Pitch | achieved vehicle pitch | 1
21 | AP_AHRS/LogStructure.h | ATT | Canonical vehicle attitude |  | DesYaw | vehicle desired yaw | 1
22 | AP_AHRS/LogStructure.h | ATT | Canonical vehicle attitude |  | Yaw | achieved vehicle yaw | 1
23 | AP_AHRS/LogStructure.h | ATT | Canonical vehicle attitude |  | ErrRP | lowest estimated gyro drift error | 1
24 | AP_AHRS/LogStructure.h | ATT | Canonical vehicle attitude |  | ErrYaw | difference between measured yaw and DCM yaw estimate | 1
25 | AP_AHRS/LogStructure.h | ATT | Canonical vehicle attitude |  | AEKF | active EKF type | 1
26 | AP_AHRS/LogStructure.h | ATT | Canonical vehicle attitude |  | AEKF | active EKF type | 1
66 | AP_Baro/LogStructure.h | BARO | Gathered Barometer data |  | TimeUS | Time since system startup | 1
67 | AP_Baro/LogStructure.h | BARO | Gathered Barometer data |  | I | barometer sensor instance number | 1
68 | AP_Baro/LogStructure.h | BARO | Gathered Barometer data |  | Alt | calculated altitude | 1
69 | AP_Baro/LogStructure.h | BARO | Gathered Barometer data |  | Press | measured atmospheric pressure | 1
70 | AP_Baro/LogStructure.h | BARO | Gathered Barometer data |  | Temp | measured atmospheric temperature | 1
71 | AP_Baro/LogStructure.h | BARO | Gathered Barometer data |  | CRt | derived climb rate from primary barometer | 1
72 | AP_Baro/LogStructure.h | BARO | Gathered Barometer data |  | SMS | time last sample was taken | 1
73 | AP_Baro/LogStructure.h | BARO | Gathered Barometer data |  | Offset | raw adjustment of barometer altitude, zeroed on calibration, possibly set by GCS | 1
74 | AP_Baro/LogStructure.h | BARO | Gathered Barometer data |  | GndTemp | temperature on ground, specified by parameter or measured while on ground | 1
75 | AP_Baro/LogStructure.h | BARO | Gathered Barometer data |  | Health | true if barometer is considered healthy | 1
76 | AP_Baro/LogStructure.h | BARO | Gathered Barometer data |  | Health | true if barometer is considered healthy | 1
77 | AP_BattMonitor/LogStructure.h | BAT | Gathered battery data |  | TimeUS | Time since system startup | 1
78 | AP_BattMonitor/LogStructure.h | BAT | Gathered battery data |  | Instance | battery instance number | 1
79 | AP_BattMonitor/LogStructure.h | BAT | Gathered battery data |  | Volt | measured voltage | 1
80 | AP_BattMonitor/LogStructure.h | BAT | Gathered battery data |  | VoltR | estimated resting voltage | 1
81 | AP_BattMonitor/LogStructure.h | BAT | Gathered battery data |  | Curr | measured current | 1
82 | AP_BattMonitor/LogStructure.h | BAT | Gathered battery data |  | CurrTot | consumed Ah, current * time | 1
83 | AP_BattMonitor/LogStructure.h | BAT | Gathered battery data |  | EnrgTot | consumed Wh, energy this battery has expended | 1
84 | AP_BattMonitor/LogStructure.h | BAT | Gathered battery data |  | Temp | measured temperature | 1
85 | AP_BattMonitor/LogStructure.h | BAT | Gathered battery data |  | Res | estimated battery resistance | 1
86 | AP_BattMonitor/LogStructure.h | BAT | Gathered battery data |  | RemPct | remaining percentage | 1
87 | AP_BattMonitor/LogStructure.h | BAT | Gathered battery data |  | RemPct | remaining percentage | 1
387 | AP_Logger/LogStructure.h | CMD | Executed mission command information |  | TimeUS | Time since system startup | 1
388 | AP_Logger/LogStructure.h | CMD | Executed mission command information |  | CTot | Total number of mission commands | 1
389 | AP_Logger/LogStructure.h | CMD | Executed mission command information |  | CNum | This command's offset in mission | 1
390 | AP_Logger/LogStructure.h | CMD | Executed mission command information |  | CId | Command type | 1
391 | AP_Logger/LogStructure.h | CMD | Executed mission command information |  | Prm1 | Parameter 1 | 1
392 | AP_Logger/LogStructure.h | CMD | Executed mission command information |  | Prm2 | Parameter 2 | 1
393 | AP_Logger/LogStructure.h | CMD | Executed mission command information |  | Prm3 | Parameter 3 | 1
394 | AP_Logger/LogStructure.h | CMD | Executed mission command information |  | Prm4 | Parameter 4 | 1
395 | AP_Logger/LogStructure.h | CMD | Executed mission command information |  | Lat | Command latitude | 1
396 | AP_Logger/LogStructure.h | CMD | Executed mission command information |  | Lng | Command longitude | 1
397 | AP_Logger/LogStructure.h | CMD | Executed mission command information |  | Alt | Command altitude | 1
398 | AP_Logger/LogStructure.h | CMD | Executed mission command information |  | Frame | Frame used for position | 1
399 | AP_Logger/LogStructure.h | CMD | Executed mission command information |  | Frame | Frame used for position | 1
400 | AP_Logger/LogStructure.h | CSRV | Servo feedback data |  | TimeUS | Time since system startup | 0
401 | AP_Logger/LogStructure.h | CSRV | Servo feedback data |  | Id | Servo number this data relates to | 0
402 | AP_Logger/LogStructure.h | CSRV | Servo feedback data |  | Pos | Current servo position | 0
403 | AP_Logger/LogStructure.h | CSRV | Servo feedback data |  | Force | Force being applied | 0
404 | AP_Logger/LogStructure.h | CSRV | Servo feedback data |  | Speed | Current servo movement speed | 0
405 | AP_Logger/LogStructure.h | CSRV | Servo feedback data |  | Pow | Amount of rated power being applied | 0
406 | AP_Logger/LogStructure.h | CSRV | Servo feedback data |  | Pow | Amount of rated power being applied | 0
88 | AC_AttitudeControl.cpp | CTRL | Attitude Control oscillation monitor diagnostics |  | TimeUS | Time since system startup | 1
89 | AC_AttitudeControl.cpp | CTRL | Attitude Control oscillation monitor diagnostics |  | RMSRollP | LPF Root-Mean-Squared Roll Rate controller P gain | 1
90 | AC_AttitudeControl.cpp | CTRL | Attitude Control oscillation monitor diagnostics |  | RMSRollD | LPF Root-Mean-Squared Roll rate controller D gain | 1
91 | AC_AttitudeControl.cpp | CTRL | Attitude Control oscillation monitor diagnostics |  | RMSPitchP | LPF Root-Mean-Squared Pitch Rate controller P gain | 1
92 | AC_AttitudeControl.cpp | CTRL | Attitude Control oscillation monitor diagnostics |  | RMSPitchD | LPF Root-Mean-Squared Pitch Rate controller D gain | 1
93 | AC_AttitudeControl.cpp | CTRL | Attitude Control oscillation monitor diagnostics |  | RMSYaw | LPF Root-Mean-Squared Yaw Rate controller P+D gain | 1
94 | AC_AttitudeControl.cpp | CTRL | Attitude Control oscillation monitor diagnostics |  | RMSYaw | LPF Root-Mean-Squared Yaw Rate controller P+D gain | 1
95 | ArduCopter/Log.cpp | CTUN | Control Tuning information |  | TimeUS | Time since system startup | 1
96 | ArduCopter/Log.cpp | CTUN | Control Tuning information |  | ThI | throttle input | 1
97 | ArduCopter/Log.cpp | CTUN | Control Tuning information |  | ABst | angle boost | 1
98 | ArduCopter/Log.cpp | CTUN | Control Tuning information |  | ThO | throttle output | 1
99 | ArduCopter/Log.cpp | CTUN | Control Tuning information |  | ThH | calculated hover throttle | 1
100 | ArduCopter/Log.cpp | CTUN | Control Tuning information |  | DAlt | desired altitude | 1
101 | ArduCopter/Log.cpp | CTUN | Control Tuning information |  | Alt | achieved altitude | 1
102 | ArduCopter/Log.cpp | CTUN | Control Tuning information |  | BAlt | barometric altitude | 1
103 | ArduCopter/Log.cpp | CTUN | Control Tuning information |  | DSAlt | desired rangefinder altitude | 1
104 | ArduCopter/Log.cpp | CTUN | Control Tuning information |  | SAlt | achieved rangefinder altitude | 1
105 | ArduCopter/Log.cpp | CTUN | Control Tuning information |  | TAlt | terrain altitude | 1
106 | ArduCopter/Log.cpp | CTUN | Control Tuning information |  | DCRt | desired climb rate | 1
107 | ArduCopter/Log.cpp | CTUN | Control Tuning information |  | CRt | climb rate | 1
108 | ArduCopter/Log.cpp | CTUN | Control Tuning information |  | CRt | climb rate | 1
109 | ArduCopter/Log.cpp | D16 | Generic 16-bit-signed-integer storage |  | TimeUS | Time since system startup | 0
110 | ArduCopter/Log.cpp | D16 | Generic 16-bit-signed-integer storage |  | Id | Data type identifier | 0
111 | ArduCopter/Log.cpp | D16 | Generic 16-bit-signed-integer storage |  | Value | Value | 0
112 | ArduCopter/Log.cpp | D16 | Generic 16-bit-signed-integer storage |  | Value | Value | 0
117 | ArduCopter/Log.cpp | D32 | Generic 32-bit-signed-integer storage |  | TimeUS | Time since system startup | 1
118 | ArduCopter/Log.cpp | D32 | Generic 32-bit-signed-integer storage |  | Id | Data type identifier | 1
119 | ArduCopter/Log.cpp | D32 | Generic 32-bit-signed-integer storage |  | Value | Value | 1
120 | ArduCopter/Log.cpp | D32 | Generic 32-bit-signed-integer storage |  | Value | Value | 1
121 | ArduCopter/Log.cpp | DFLT | Generic float storage |  | TimeUS | Time since system startup | 0
122 | ArduCopter/Log.cpp | DFLT | Generic float storage |  | Id | Data type identifier | 0
123 | ArduCopter/Log.cpp | DFLT | Generic float storage |  | Value | Value | 0
124 | ArduCopter/Log.cpp | DFLT | Generic float storage |  | Value | Value | 0
407 | AP_Logger/LogStructure.h | DMS | DataFlash-Over-MAVLink statistics |  | TimeUS | Time since system startup | 0
408 | AP_Logger/LogStructure.h | DMS | DataFlash-Over-MAVLink statistics |  | N | Current block number | 0
409 | AP_Logger/LogStructure.h | DMS | DataFlash-Over-MAVLink statistics |  | Dp | Number of times we rejected a write to the backend | 0
410 | AP_Logger/LogStructure.h | DMS | DataFlash-Over-MAVLink statistics |  | RT | Number of blocks sent from the retry queue | 0
411 | AP_Logger/LogStructure.h | DMS | DataFlash-Over-MAVLink statistics |  | RS | Number of resends of unacknowledged data made | 0
412 | AP_Logger/LogStructure.h | DMS | DataFlash-Over-MAVLink statistics |  | Fa | Average number of blocks on the free list | 0
413 | AP_Logger/LogStructure.h | DMS | DataFlash-Over-MAVLink statistics |  | Fmn | Minimum number of blocks on the free list | 0
414 | AP_Logger/LogStructure.h | DMS | DataFlash-Over-MAVLink statistics |  | Fmx | Maximum number of blocks on the free list | 0
415 | AP_Logger/LogStructure.h | DMS | DataFlash-Over-MAVLink statistics |  | Pa | Average number of blocks on the pending list | 0
416 | AP_Logger/LogStructure.h | DMS | DataFlash-Over-MAVLink statistics |  | Pmn | Minimum number of blocks on the pending list | 0
417 | AP_Logger/LogStructure.h | DMS | DataFlash-Over-MAVLink statistics |  | Pmx | Maximum number of blocks on the pending list | 0
418 | AP_Logger/LogStructure.h | DMS | DataFlash-Over-MAVLink statistics |  | Sa | Average number of blocks on the sent list | 0
419 | AP_Logger/LogStructure.h | DMS | DataFlash-Over-MAVLink statistics |  | Smn | Minimum number of blocks on the sent list | 0
420 | AP_Logger/LogStructure.h | DMS | DataFlash-Over-MAVLink statistics |  | Smx | Maximum number of blocks on the sent list | 0
421 | AP_Logger/LogStructure.h | DMS | DataFlash-Over-MAVLink statistics |  | Smx | Maximum number of blocks on the sent list | 0
422 | AP_Logger/LogStructure.h | DSF | Onboard logging statistics |  | TimeUS | Time since system startup | 1
423 | AP_Logger/LogStructure.h | DSF | Onboard logging statistics |  | Dp | Number of times we rejected a write to the backend | 1
424 | AP_Logger/LogStructure.h | DSF | Onboard logging statistics |  | Blk | Current block number | 1
425 | AP_Logger/LogStructure.h | DSF | Onboard logging statistics |  | Bytes | Current write offset | 1
426 | AP_Logger/LogStructure.h | DSF | Onboard logging statistics |  | FMn | Minimum free space in write buffer in last time period | 1
427 | AP_Logger/LogStructure.h | DSF | Onboard logging statistics |  | FMx | Maximum free space in write buffer in last time period | 1
428 | AP_Logger/LogStructure.h | DSF | Onboard logging statistics |  | FAv | Average free space in write buffer in last time period | 1
429 | AP_Logger/LogStructure.h | DSF | Onboard logging statistics |  | FAv | Average free space in write buffer in last time period | 1
430 | AP_Logger/LogStructure.h | DSTL | Deepstall Landing data |  | TimeUS | Time since system startup | 0
431 | AP_Logger/LogStructure.h | DSTL | Deepstall Landing data |  | Stg | Deepstall landing stage | 0
432 | AP_Logger/LogStructure.h | DSTL | Deepstall Landing data |  | THdg | Target heading | 0
433 | AP_Logger/LogStructure.h | DSTL | Deepstall Landing data |  | Lat | Landing point latitude | 0
434 | AP_Logger/LogStructure.h | DSTL | Deepstall Landing data |  | Lng | Landing point longitude | 0
435 | AP_Logger/LogStructure.h | DSTL | Deepstall Landing data |  | Alt | Landing point altitude | 0
436 | AP_Logger/LogStructure.h | DSTL | Deepstall Landing data |  | XT | Crosstrack error | 0
437 | AP_Logger/LogStructure.h | DSTL | Deepstall Landing data |  | Travel | Expected travel distance vehicle will travel from this point | 0
438 | AP_Logger/LogStructure.h | DSTL | Deepstall Landing data |  | L1I | L1 controller crosstrack integrator value | 0
439 | AP_Logger/LogStructure.h | DSTL | Deepstall Landing data |  | Loiter | wind estimate loiter angle flown | 0
440 | AP_Logger/LogStructure.h | DSTL | Deepstall Landing data |  | Des | Deepstall steering PID desired value | 0
441 | AP_Logger/LogStructure.h | DSTL | Deepstall Landing data |  | P | Deepstall steering PID Proportional response component | 0
442 | AP_Logger/LogStructure.h | DSTL | Deepstall Landing data |  | I | Deepstall steering PID Integral response component | 0
443 | AP_Logger/LogStructure.h | DSTL | Deepstall Landing data |  | D | Deepstall steering PID Derivative response component | 0
444 | AP_Logger/LogStructure.h | DSTL | Deepstall Landing data |  | D | Deepstall steering PID Derivative response component | 0
113 | ArduCopter/Log.cpp | DU16 | Generic 16-bit-unsigned-integer storage |  | TimeUS | Time since system startup | 0
114 | ArduCopter/Log.cpp | DU16 | Generic 16-bit-unsigned-integer storage |  | Id | Data type identifier | 0
115 | ArduCopter/Log.cpp | DU16 | Generic 16-bit-unsigned-integer storage |  | Value | Value | 0
116 | ArduCopter/Log.cpp | DU16 | Generic 16-bit-unsigned-integer storage |  | Value | Value | 0
125 | ArduCopter/Log.cpp | DU32 | Generic 32-bit-unsigned-integer storage |  | TimeUS | Time since system startup | 1
126 | ArduCopter/Log.cpp | DU32 | Generic 32-bit-unsigned-integer storage |  | Id | Data type identifier | 1
127 | ArduCopter/Log.cpp | DU32 | Generic 32-bit-unsigned-integer storage |  | Value | Value | 1
128 | ArduCopter/Log.cpp | DU32 | Generic 32-bit-unsigned-integer storage |  | Value | Value | 1
445 | AP_Logger/LogStructure.h | ERR | Specifically coded error messages |  | TimeUS | Time since system startup | 1
446 | AP_Logger/LogStructure.h | ERR | Specifically coded error messages |  | Subsys | Subsystem in which the error occurred | 1
447 | AP_Logger/LogStructure.h | ERR | Specifically coded error messages |  | ECode | Subsystem-specific error code | 1
448 | AP_Logger/LogStructure.h | ERR | Specifically coded error messages |  | ECode | Subsystem-specific error code | 1
449 | AP_Logger/LogStructure.h | EV | Specifically coded event messages |  | TimeUS | Time since system startup | 1
450 | AP_Logger/LogStructure.h | EV | Specifically coded event messages |  | Id | Event identifier | 1
451 | AP_Logger/LogStructure.h | EV | Specifically coded event messages |  | Id | Event identifier | 1
452 | AP_Logger/LogStructure.h | FMT | Message defining the format of messages in this file | https://ardupilot.org/dev/docs/code-overview-adding-a-new-log-message.html | Id | Event identifier | 1
453 | AP_Logger/LogStructure.h | FMT | Message defining the format of messages in this file | https://ardupilot.org/dev/docs/code-overview-adding-a-new-log-message.html | Type | unique-to-this-log identifier for message being defined | 1
454 | AP_Logger/LogStructure.h | FMT | Message defining the format of messages in this file | https://ardupilot.org/dev/docs/code-overview-adding-a-new-log-message.html | Length | the number of bytes taken up by this message (including all headers) | 1
455 | AP_Logger/LogStructure.h | FMT | Message defining the format of messages in this file | https://ardupilot.org/dev/docs/code-overview-adding-a-new-log-message.html | Name | name of the message being defined | 1
456 | AP_Logger/LogStructure.h | FMT | Message defining the format of messages in this file | https://ardupilot.org/dev/docs/code-overview-adding-a-new-log-message.html | Format | character string defining the C-storage-type of the fields in this message | 1
457 | AP_Logger/LogStructure.h | FMT | Message defining the format of messages in this file | https://ardupilot.org/dev/docs/code-overview-adding-a-new-log-message.html | Columns | the labels of the message being defined | 1
458 | AP_Logger/LogStructure.h | FMT | Message defining the format of messages in this file | https://ardupilot.org/dev/docs/code-overview-adding-a-new-log-message.html | Columns | the labels of the message being defined | 1
459 | AP_Logger/LogStructure.h | FMTU | Message defining units and multipliers used for fields of other messages |  | TimeUS | Time since system startup | 1
460 | AP_Logger/LogStructure.h | FMTU | Message defining units and multipliers used for fields of other messages |  | FmtType | numeric reference to associated FMT message | 1
461 | AP_Logger/LogStructure.h | FMTU | Message defining units and multipliers used for fields of other messages |  | UnitIds | each character refers to a UNIT message. The unit at an offset corresponds to the field at the same offset in FMT.Format | 1
462 | AP_Logger/LogStructure.h | FMTU | Message defining units and multipliers used for fields of other messages |  | MultIds | each character refers to a MULT message. The multiplier at an offset corresponds to the field at the same offset in FMT.Format | 1
463 | AP_Logger/LogStructure.h | FMTU | Message defining units and multipliers used for fields of other messages |  | MultIds | each character refers to a MULT message. The multiplier at an offset corresponds to the field at the same offset in FMT.Format | 1
143 | AP_InertialSensor/LogStructure.h | GYR | IMU gyroscope data |  | TimeUS | Time since system startup | 0
144 | AP_InertialSensor/LogStructure.h | GYR | IMU gyroscope data |  | I | gyroscope sensor instance number | 0
145 | AP_InertialSensor/LogStructure.h | GYR | IMU gyroscope data |  | SampleUS | time since system startup this sample was taken | 0
146 | AP_InertialSensor/LogStructure.h | GYR | IMU gyroscope data |  | GyrX | measured rotation rate about X axis | 0
147 | AP_InertialSensor/LogStructure.h | GYR | IMU gyroscope data |  | GyrY | measured rotation rate about Y axis | 0
148 | AP_InertialSensor/LogStructure.h | GYR | IMU gyroscope data |  | GyrZ | measured rotation rate about Z axis | 0
149 | AP_InertialSensor/LogStructure.h | GYR | IMU gyroscope data |  | GyrZ | measured rotation rate about Z axis | 0
150 | AP_InertialSensor/LogStructure.h | IMU | Inertial Measurement Unit data |  | TimeUS | Time since system startup | 1
151 | AP_InertialSensor/LogStructure.h | IMU | Inertial Measurement Unit data |  | I | IMU sensor instance number | 1
152 | AP_InertialSensor/LogStructure.h | IMU | Inertial Measurement Unit data |  | GyrX | measured rotation rate about X axis | 1
153 | AP_InertialSensor/LogStructure.h | IMU | Inertial Measurement Unit data |  | GyrY | measured rotation rate about Y axis | 1
154 | AP_InertialSensor/LogStructure.h | IMU | Inertial Measurement Unit data |  | GyrZ | measured rotation rate about Z axis | 1
155 | AP_InertialSensor/LogStructure.h | IMU | Inertial Measurement Unit data |  | AccX | acceleration along X axis | 1
156 | AP_InertialSensor/LogStructure.h | IMU | Inertial Measurement Unit data |  | AccY | acceleration along Y axis | 1
157 | AP_InertialSensor/LogStructure.h | IMU | Inertial Measurement Unit data |  | AccZ | acceleration along Z axis | 1
158 | AP_InertialSensor/LogStructure.h | IMU | Inertial Measurement Unit data |  | EG | gyroscope error count | 1
159 | AP_InertialSensor/LogStructure.h | IMU | Inertial Measurement Unit data |  | EA | accelerometer error count | 1
160 | AP_InertialSensor/LogStructure.h | IMU | Inertial Measurement Unit data |  | T | IMU temperature | 1
161 | AP_InertialSensor/LogStructure.h | IMU | Inertial Measurement Unit data |  | GH | gyroscope health | 1
162 | AP_InertialSensor/LogStructure.h | IMU | Inertial Measurement Unit data |  | AH | accelerometer health | 1
163 | AP_InertialSensor/LogStructure.h | IMU | Inertial Measurement Unit data |  | GHz | gyroscope measurement rate | 1
164 | AP_InertialSensor/LogStructure.h | IMU | Inertial Measurement Unit data |  | AHz | accelerometer measurement rate | 1
165 | AP_InertialSensor/LogStructure.h | IMU | Inertial Measurement Unit data |  | AHz | accelerometer measurement rate | 1
173 | AP_IOMCU/AP_IOMCU.cpp | IOMC | IOMCU diagnostic information |  | TimeUS | Time since system startup | 1
174 | AP_IOMCU/AP_IOMCU.cpp | IOMC | IOMCU diagnostic information |  | RSErr | Status Read error count (zeroed on successful read) | 1
175 | AP_IOMCU/AP_IOMCU.cpp | IOMC | IOMCU diagnostic information |  | Mem | Free memory | 1
176 | AP_IOMCU/AP_IOMCU.cpp | IOMC | IOMCU diagnostic information |  | TS | IOMCU uptime | 1
177 | AP_IOMCU/AP_IOMCU.cpp | IOMC | IOMCU diagnostic information |  | NPkt | Number of packets received by IOMCU | 1
178 | AP_IOMCU/AP_IOMCU.cpp | IOMC | IOMCU diagnostic information |  | Nerr | Protocol failures on MCU side | 1
179 | AP_IOMCU/AP_IOMCU.cpp | IOMC | IOMCU diagnostic information |  | Nerr2 | Reported number of failures on IOMCU side | 1
180 | AP_IOMCU/AP_IOMCU.cpp | IOMC | IOMCU diagnostic information |  | NDel | Number of delayed packets received by MCU | 1
181 | AP_IOMCU/AP_IOMCU.cpp | IOMC | IOMCU diagnostic information |  | NDel | Number of delayed packets received by MCU | 1
464 | AP_Logger/LogStructure.h | LGR | Landing gear information |  | TimeUS | Time since system startup | 0
465 | AP_Logger/LogStructure.h | LGR | Landing gear information |  | LandingGear | Current landing gear state | 0
466 | AP_Logger/LogStructure.h | LGR | Landing gear information |  | WeightOnWheels | True if there is weight on wheels | 0
467 | AP_Logger/LogStructure.h | LGR | Landing gear information |  | WeightOnWheels | True if there is weight on wheels | 0
468 | AP_Logger/LogStructure.h | MAG | Information received from compasses |  | TimeUS | Time since system startup | 1
469 | AP_Logger/LogStructure.h | MAG | Information received from compasses |  | I | magnetometer sensor instance number | 1
470 | AP_Logger/LogStructure.h | MAG | Information received from compasses |  | MagX | magnetic field strength in body frame | 1
471 | AP_Logger/LogStructure.h | MAG | Information received from compasses |  | MagY | magnetic field strength in body frame | 1
472 | AP_Logger/LogStructure.h | MAG | Information received from compasses |  | MagZ | magnetic field strength in body frame | 1
473 | AP_Logger/LogStructure.h | MAG | Information received from compasses |  | OfsX | magnetic field offset in body frame | 1
474 | AP_Logger/LogStructure.h | MAG | Information received from compasses |  | OfsY | magnetic field offset in body frame | 1
475 | AP_Logger/LogStructure.h | MAG | Information received from compasses |  | OfsZ | magnetic field offset in body frame | 1
476 | AP_Logger/LogStructure.h | MAG | Information received from compasses |  | MOX | motor interference magnetic field offset in body frame | 1
477 | AP_Logger/LogStructure.h | MAG | Information received from compasses |  | MOY | motor interference magnetic field offset in body frame | 1
478 | AP_Logger/LogStructure.h | MAG | Information received from compasses |  | MOZ | motor interference magnetic field offset in body frame | 1
479 | AP_Logger/LogStructure.h | MAG | Information received from compasses |  | Health | true if the compass is considered healthy | 1
480 | AP_Logger/LogStructure.h | MAG | Information received from compasses |  | S | time measurement was taken | 1
481 | AP_Logger/LogStructure.h | MAG | Information received from compasses |  | S | time measurement was taken | 1
482 | AP_Logger/LogStructure.h | MAV | GCS MAVLink link statistics |  | TimeUS | Time since system startup | 0
483 | AP_Logger/LogStructure.h | MAV | GCS MAVLink link statistics |  | chan | mavlink channel number | 0
484 | AP_Logger/LogStructure.h | MAV | GCS MAVLink link statistics |  | txp | transmitted packet count | 0
485 | AP_Logger/LogStructure.h | MAV | GCS MAVLink link statistics |  | rxp | received packet count | 0
486 | AP_Logger/LogStructure.h | MAV | GCS MAVLink link statistics |  | rxdp | perceived number of packets we never received | 0
487 | AP_Logger/LogStructure.h | MAV | GCS MAVLink link statistics |  | flags | compact representation of some stage of the channel | 0
488 | AP_Logger/LogStructure.h | MAV | GCS MAVLink link statistics |  | ss | stream slowdown is the number of ms being added to each message to fit within bandwidth | 0
489 | AP_Logger/LogStructure.h | MAV | GCS MAVLink link statistics |  | tf | times buffer was full when a message was going to be sent | 0
490 | AP_Logger/LogStructure.h | MAV | GCS MAVLink link statistics |  | tf | times buffer was full when a message was going to be sent | 0
491 | AP_Logger/LogStructure.h | MAVC | MAVLink command we have just executed |  | TimeUS | Time since system startup | 0
492 | AP_Logger/LogStructure.h | MAVC | MAVLink command we have just executed |  | TS | target system for command | 0
493 | AP_Logger/LogStructure.h | MAVC | MAVLink command we have just executed |  | TC | target component for command | 0
494 | AP_Logger/LogStructure.h | MAVC | MAVLink command we have just executed |  | SS | source system for command | 0
495 | AP_Logger/LogStructure.h | MAVC | MAVLink command we have just executed |  | SC | source component for command | 0
496 | AP_Logger/LogStructure.h | MAVC | MAVLink command we have just executed |  | Fr | command frame | 0
497 | AP_Logger/LogStructure.h | MAVC | MAVLink command we have just executed |  | Cmd | mavlink command enum value | 0
498 | AP_Logger/LogStructure.h | MAVC | MAVLink command we have just executed |  | P1 | first parameter from mavlink packet | 0
499 | AP_Logger/LogStructure.h | MAVC | MAVLink command we have just executed |  | P2 | second parameter from mavlink packet | 0
500 | AP_Logger/LogStructure.h | MAVC | MAVLink command we have just executed |  | P3 | third parameter from mavlink packet | 0
501 | AP_Logger/LogStructure.h | MAVC | MAVLink command we have just executed |  | P4 | fourth parameter from mavlink packet | 0
502 | AP_Logger/LogStructure.h | MAVC | MAVLink command we have just executed |  | X | X coordinate from mavlink packet | 0
503 | AP_Logger/LogStructure.h | MAVC | MAVLink command we have just executed |  | Y | Y coordinate from mavlink packet | 0
504 | AP_Logger/LogStructure.h | MAVC | MAVLink command we have just executed |  | Z | Z coordinate from mavlink packet | 0
505 | AP_Logger/LogStructure.h | MAVC | MAVLink command we have just executed |  | Res | command result being returned from autopilot | 0
506 | AP_Logger/LogStructure.h | MAVC | MAVLink command we have just executed |  | WL | true if this command arrived via a COMMAND_LONG rather than COMMAND_INT | 0
507 | AP_Logger/LogStructure.h | MAVC | MAVLink command we have just executed |  | WL | true if this command arrived via a COMMAND_LONG rather than COMMAND_INT | 0
508 | AP_Logger/LogStructure.h | MODE | vehicle control mode information |  | TimeUS | Time since system startup | 1
509 | AP_Logger/LogStructure.h | MODE | vehicle control mode information |  | Mode | vehicle-specific mode number | 1
510 | AP_Logger/LogStructure.h | MODE | vehicle control mode information |  | ModeNum | alias for Mode | 1
511 | AP_Logger/LogStructure.h | MODE | vehicle control mode information |  | Rsn | reason for entering this mode; enumeration value | 1
512 | AP_Logger/LogStructure.h | MODE | vehicle control mode information |  | Rsn | reason for entering this mode; enumeration value | 1
756 | AP_Logger/LogStructure.h | MOTB | Motor mixer information |  | TimeUS | Time since system startup | 1
757 | AP_Logger/LogStructure.h | MOTB | Motor mixer information |  | LiftMax | Maximum motor compensation gain | 1
758 | AP_Logger/LogStructure.h | MOTB | Motor mixer information |  | BatVolt | Ratio between detected battery voltage and maximum battery voltage | 1
759 | AP_Logger/LogStructure.h | MOTB | Motor mixer information |  | ThLimit | Throttle limit set due to battery current limitations | 1
760 | AP_Logger/LogStructure.h | MOTB | Motor mixer information |  | ThrAvMx | Maximum average throttle that can be used to maintain attitude control, derived from throttle mix params | 1
761 | AP_Logger/LogStructure.h | MOTB | Motor mixer information |  | FailFlags | bit 0 motor failed, bit 1 motors balanced, should be 2 in normal flight | 1
513 | AP_Logger/LogStructure.h | MSG | Textual messages |  | TimeUS | Time since system startup | 1
514 | AP_Logger/LogStructure.h | MSG | Textual messages |  | Message | message text | 1
515 | AP_Logger/LogStructure.h | MSG | Textual messages |  | Message | message text | 1
516 | AP_Logger/LogStructure.h | MULT | Message mapping from single character to numeric multiplier |  | TimeUS | Time since system startup | 1
517 | AP_Logger/LogStructure.h | MULT | Message mapping from single character to numeric multiplier |  | Id | character referenced by FMTU | 1
518 | AP_Logger/LogStructure.h | MULT | Message mapping from single character to numeric multiplier |  | Mult | numeric multiplier | 1
519 | AP_Logger/LogStructure.h | MULT | Message mapping from single character to numeric multiplier |  | Mult | numeric multiplier | 1
520 | AP_Logger/LogStructure.h | OF | Optical flow sensor data |  | TimeUS | Time since system startup | 0
521 | AP_Logger/LogStructure.h | OF | Optical flow sensor data |  | Qual | Estimated sensor data quality | 0
522 | AP_Logger/LogStructure.h | OF | Optical flow sensor data |  | flowX | Sensor flow rate, X-axis | 0
523 | AP_Logger/LogStructure.h | OF | Optical flow sensor data |  | flowY | Sensor flow rate,Y-axis | 0
524 | AP_Logger/LogStructure.h | OF | Optical flow sensor data |  | bodyX | derived velocity, X-axis | 0
525 | AP_Logger/LogStructure.h | OF | Optical flow sensor data |  | bodyY | derived velocity, Y-axis | 0
526 | AP_Logger/LogStructure.h | OF | Optical flow sensor data |  | bodyY | derived velocity, Y-axis | 0
27 | AP_AHRS/LogStructure.h | ORGN | Vehicle navigation origin or other notable position |  | TimeUS | Time since system startup | 0
28 | AP_AHRS/LogStructure.h | ORGN | Vehicle navigation origin or other notable position |  | Type | Position type | 0
29 | AP_AHRS/LogStructure.h | ORGN | Vehicle navigation origin or other notable position |  | Lat | Position latitude | 0
30 | AP_AHRS/LogStructure.h | ORGN | Vehicle navigation origin or other notable position |  | Lng | Position longitude | 0
31 | AP_AHRS/LogStructure.h | ORGN | Vehicle navigation origin or other notable position |  | Alt | Position altitude | 0
32 | AP_AHRS/LogStructure.h | ORGN | Vehicle navigation origin or other notable position |  | Alt | Position altitude | 0
527 | AP_Logger/LogStructure.h | PARM | parameter value |  | TimeUS | Time since system startup | 1
528 | AP_Logger/LogStructure.h | PARM | parameter value |  | Name | parameter name | 1
529 | AP_Logger/LogStructure.h | PARM | parameter value |  | Value | parameter value | 1
530 | AP_Logger/LogStructure.h | PARM | parameter value |  | Default | default parameter value for this board and config | 1
531 | AP_Logger/LogStructure.h | PARM | parameter value |  | Default | default parameter value for this board and config | 1
532 | AP_Logger/LogStructure.h | PIDR,PIDP,PIDY,PIDA,PIDS,PIDN,PIDE | Proportional/Integral/Derivative gain values for Roll/Pitch/Yaw/Altitude/Steering |  | TimeUS | Time since system startup | 0
533 | AP_Logger/LogStructure.h | PIDR,PIDP,PIDY,PIDA,PIDS,PIDN,PIDE | Proportional/Integral/Derivative gain values for Roll/Pitch/Yaw/Altitude/Steering |  | Tar | desired value | 0
534 | AP_Logger/LogStructure.h | PIDR,PIDP,PIDY,PIDA,PIDS,PIDN,PIDE | Proportional/Integral/Derivative gain values for Roll/Pitch/Yaw/Altitude/Steering |  | Act | achieved value | 0
535 | AP_Logger/LogStructure.h | PIDR,PIDP,PIDY,PIDA,PIDS,PIDN,PIDE | Proportional/Integral/Derivative gain values for Roll/Pitch/Yaw/Altitude/Steering |  | Err | error between target and achieved | 0
536 | AP_Logger/LogStructure.h | PIDR,PIDP,PIDY,PIDA,PIDS,PIDN,PIDE | Proportional/Integral/Derivative gain values for Roll/Pitch/Yaw/Altitude/Steering |  | P | proportional part of PID | 0
537 | AP_Logger/LogStructure.h | PIDR,PIDP,PIDY,PIDA,PIDS,PIDN,PIDE | Proportional/Integral/Derivative gain values for Roll/Pitch/Yaw/Altitude/Steering |  | I | integral part of PID | 0
538 | AP_Logger/LogStructure.h | PIDR,PIDP,PIDY,PIDA,PIDS,PIDN,PIDE | Proportional/Integral/Derivative gain values for Roll/Pitch/Yaw/Altitude/Steering |  | D | derivative part of PID | 0
539 | AP_Logger/LogStructure.h | PIDR,PIDP,PIDY,PIDA,PIDS,PIDN,PIDE | Proportional/Integral/Derivative gain values for Roll/Pitch/Yaw/Altitude/Steering |  | FF | controller feed-forward portion of response | 0
540 | AP_Logger/LogStructure.h | PIDR,PIDP,PIDY,PIDA,PIDS,PIDN,PIDE | Proportional/Integral/Derivative gain values for Roll/Pitch/Yaw/Altitude/Steering |  | Dmod | scaler applied to D gain to reduce limit cycling | 0
541 | AP_Logger/LogStructure.h | PIDR,PIDP,PIDY,PIDA,PIDS,PIDN,PIDE | Proportional/Integral/Derivative gain values for Roll/Pitch/Yaw/Altitude/Steering |  | SRate | slew rate used in slew limiter | 0
542 | AP_Logger/LogStructure.h | PIDR,PIDP,PIDY,PIDA,PIDS,PIDN,PIDE | Proportional/Integral/Derivative gain values for Roll/Pitch/Yaw/Altitude/Steering |  | Limit | 1 if I term is limited due to output saturation | 0
543 | AP_Logger/LogStructure.h | PIDR,PIDP,PIDY,PIDA,PIDS,PIDN,PIDE | Proportional/Integral/Derivative gain values for Roll/Pitch/Yaw/Altitude/Steering |  | Limit | 1 if I term is limited due to output saturation | 0
544 | AP_Logger/LogStructure.h | PM | autopilot system performance and general data dumping ground |  | TimeUS | Time since system startup | 1
545 | AP_Logger/LogStructure.h | PM | autopilot system performance and general data dumping ground |  | NLon | Number of long loops detected | 1
546 | AP_Logger/LogStructure.h | PM | autopilot system performance and general data dumping ground |  | NLoop | Number of measurement loops for this message | 1
547 | AP_Logger/LogStructure.h | PM | autopilot system performance and general data dumping ground |  | MaxT | Maximum loop time | 1
548 | AP_Logger/LogStructure.h | PM | autopilot system performance and general data dumping ground |  | Mem | Free memory available | 1
549 | AP_Logger/LogStructure.h | PM | autopilot system performance and general data dumping ground |  | Load | System processor load | 1
550 | AP_Logger/LogStructure.h | PM | autopilot system performance and general data dumping ground |  | IntE | Internal error mask; which internal errors have been detected | 1
551 | AP_Logger/LogStructure.h | PM | autopilot system performance and general data dumping ground |  | ErrL | Internal error line number; last line number on which a internal error was detected | 1
552 | AP_Logger/LogStructure.h | PM | autopilot system performance and general data dumping ground |  | ErrC | Internal error count; how many internal errors have been detected | 1
553 | AP_Logger/LogStructure.h | PM | autopilot system performance and general data dumping ground |  | SPIC | Number of SPI transactions processed | 1
554 | AP_Logger/LogStructure.h | PM | autopilot system performance and general data dumping ground |  | I2CC | Number of i2c transactions processed | 1
555 | AP_Logger/LogStructure.h | PM | autopilot system performance and general data dumping ground |  | I2CI | Number of i2c interrupts serviced | 1
556 | AP_Logger/LogStructure.h | PM | autopilot system performance and general data dumping ground |  | Ex | number of microseconds being added to each loop to address scheduler overruns | 1
557 | AP_Logger/LogStructure.h | PM | autopilot system performance and general data dumping ground |  | Ex | number of microseconds being added to each loop to address scheduler overruns | 1
33 | AP_AHRS/LogStructure.h | POS | Canonical vehicle position |  | TimeUS | Time since system startup | 0
34 | AP_AHRS/LogStructure.h | POS | Canonical vehicle position |  | Lat | Canonical vehicle latitude | 0
35 | AP_AHRS/LogStructure.h | POS | Canonical vehicle position |  | Lng | Canonical vehicle longitude | 0
36 | AP_AHRS/LogStructure.h | POS | Canonical vehicle position |  | Alt | Canonical vehicle altitude | 0
37 | AP_AHRS/LogStructure.h | POS | Canonical vehicle position |  | RelHomeAlt | Canonical vehicle altitude relative to home | 0
38 | AP_AHRS/LogStructure.h | POS | Canonical vehicle position |  | RelOriginAlt | Canonical vehicle altitude relative to navigation origin | 0
39 | AP_AHRS/LogStructure.h | POS | Canonical vehicle position |  | RelOriginAlt | Canonical vehicle altitude relative to navigation origin | 0
558 | AP_Logger/LogStructure.h | POWR | System power information |  | TimeUS | Time since system startup | 1
559 | AP_Logger/LogStructure.h | POWR | System power information |  | Vcc | Flight board voltage | 1
560 | AP_Logger/LogStructure.h | POWR | System power information |  | VServo | Servo rail voltage | 1
561 | AP_Logger/LogStructure.h | POWR | System power information |  | Flags | System power flags | 1
562 | AP_Logger/LogStructure.h | POWR | System power information |  | AccFlags | Accumulated System power flags; all flags which have ever been set | 1
563 | AP_Logger/LogStructure.h | POWR | System power information |  | Safety | Hardware Safety Switch status | 1
564 | AP_Logger/LogStructure.h | POWR | System power information |  | MTemp | MCU Temperature | 1
565 | AP_Logger/LogStructure.h | POWR | System power information |  | MVolt | MCU Voltage | 1
566 | AP_Logger/LogStructure.h | POWR | System power information |  | MVmin | MCU Voltage min | 1
567 | AP_Logger/LogStructure.h | POWR | System power information |  | MVmax | MCU Voltage max | 1
568 | AP_Logger/LogStructure.h | POWR | System power information |  | MVmax | MCU Voltage max | 1
733 | AP_Logger/LogStructure.h | PSCD | Position Control Down |  | TimeUS | Time since system startup | 1
734 | AP_Logger/LogStructure.h | PSCD | Position Control Down |  | TPD | Target position relative to EKF origin | 1
735 | AP_Logger/LogStructure.h | PSCD | Position Control Down |  | PD | Position relative to EKF origin | 1
736 | AP_Logger/LogStructure.h | PSCD | Position Control Down |  | DVD | Desired velocity Down | 1
737 | AP_Logger/LogStructure.h | PSCD | Position Control Down |  | TVD | Target velocity Down | 1
738 | AP_Logger/LogStructure.h | PSCD | Position Control Down |  | VD | Velocity Down | 1
739 | AP_Logger/LogStructure.h | PSCD | Position Control Down |  | DAD | Desired acceleration Down | 1
740 | AP_Logger/LogStructure.h | PSCD | Position Control Down |  | TAD | Target acceleration Down | 1
741 | AP_Logger/LogStructure.h | PSCD | Position Control Down |  | AD | Acceleration Down | 1
742 | AP_Logger/LogStructure.h | PSCD | Position Control Down |  | AD | Acceleration Down | 1
723 | AP_Logger/LogStructure.h | PSCE | Position Control East |  | TimeUS | Time since system startup | 1
724 | AP_Logger/LogStructure.h | PSCE | Position Control East |  | TPE | Target position relative to EKF origin | 1
725 | AP_Logger/LogStructure.h | PSCE | Position Control East |  | PE | Position relative to EKF origin | 1
726 | AP_Logger/LogStructure.h | PSCE | Position Control East |  | DVE | Desired velocity East | 1
727 | AP_Logger/LogStructure.h | PSCE | Position Control East |  | TVE | Target velocity East | 1
728 | AP_Logger/LogStructure.h | PSCE | Position Control East |  | VE | Velocity East | 1
729 | AP_Logger/LogStructure.h | PSCE | Position Control East |  | DAE | Desired acceleration East | 1
730 | AP_Logger/LogStructure.h | PSCE | Position Control East |  | TAE | Target acceleration East | 1
731 | AP_Logger/LogStructure.h | PSCE | Position Control East |  | AE | Acceleration East | 1
732 | AP_Logger/LogStructure.h | PSCE | Position Control East |  | AE | Acceleration East | 1
713 | AP_Logger/LogStructure.h | PSCN | Position Control North |  | TimeUS | Time since system startup | 1
714 | AP_Logger/LogStructure.h | PSCN | Position Control North |  | TPN | Target position relative to EKF origin | 1
715 | AP_Logger/LogStructure.h | PSCN | Position Control North |  | PN | Position relative to EKF origin | 1
716 | AP_Logger/LogStructure.h | PSCN | Position Control North |  | DVN | Desired velocity North | 1
717 | AP_Logger/LogStructure.h | PSCN | Position Control North |  | TVN | Target velocity North | 1
718 | AP_Logger/LogStructure.h | PSCN | Position Control North |  | VN | Velocity North | 1
719 | AP_Logger/LogStructure.h | PSCN | Position Control North |  | DAN | Desired acceleration North | 1
720 | AP_Logger/LogStructure.h | PSCN | Position Control North |  | TAN | Target acceleration North | 1
721 | AP_Logger/LogStructure.h | PSCN | Position Control North |  | AN | Acceleration North | 1
722 | AP_Logger/LogStructure.h | PSCN | Position Control North |  | AN | Acceleration North | 1
129 | ArduCopter/Log.cpp | PTUN | Parameter Tuning information | https://ardupilot.org/copter/docs/tuning.html#in-flight-tuning | Value | Value | 0
130 | ArduCopter/Log.cpp | PTUN | Parameter Tuning information | https://ardupilot.org/copter/docs/tuning.html#in-flight-tuning | TimeUS | Time since system startup | 0
131 | ArduCopter/Log.cpp | PTUN | Parameter Tuning information | https://ardupilot.org/copter/docs/tuning.html#in-flight-tuning | Param | Parameter being tuned | 0
132 | ArduCopter/Log.cpp | PTUN | Parameter Tuning information | https://ardupilot.org/copter/docs/tuning.html#in-flight-tuning | TunVal | Normalized value used inside tuning() function | 0
133 | ArduCopter/Log.cpp | PTUN | Parameter Tuning information | https://ardupilot.org/copter/docs/tuning.html#in-flight-tuning | TunMin | Tuning minimum limit | 0
134 | ArduCopter/Log.cpp | PTUN | Parameter Tuning information | https://ardupilot.org/copter/docs/tuning.html#in-flight-tuning | TunMax | Tuning maximum limit | 0
135 | ArduCopter/Log.cpp | PTUN | Parameter Tuning information | https://ardupilot.org/copter/docs/tuning.html#in-flight-tuning | TunMax | Tuning maximum limit | 0
569 | AP_Logger/LogStructure.h | RAD | Telemetry radio statistics |  | TimeUS | Time since system startup | 0
570 | AP_Logger/LogStructure.h | RAD | Telemetry radio statistics |  | RSSI | RSSI | 0
571 | AP_Logger/LogStructure.h | RAD | Telemetry radio statistics |  | RemRSSI | RSSI reported from remote radio | 0
572 | AP_Logger/LogStructure.h | RAD | Telemetry radio statistics |  | TxBuf | number of bytes in radio ready to be sent | 0
573 | AP_Logger/LogStructure.h | RAD | Telemetry radio statistics |  | Noise | local noise floor | 0
574 | AP_Logger/LogStructure.h | RAD | Telemetry radio statistics |  | RemNoise | local noise floor reported from remote radio | 0
575 | AP_Logger/LogStructure.h | RAD | Telemetry radio statistics |  | RxErrors | damaged packet count | 0
576 | AP_Logger/LogStructure.h | RAD | Telemetry radio statistics |  | Fixed | fixed damaged packet count | 0
577 | AP_Logger/LogStructure.h | RAD | Telemetry radio statistics |  | Fixed | fixed damaged packet count | 0
578 | AP_Logger/LogStructure.h | RALY | Rally point information |  | TimeUS | Time since system startup | 0
579 | AP_Logger/LogStructure.h | RALY | Rally point information |  | Tot | total number of rally points onboard | 0
580 | AP_Logger/LogStructure.h | RALY | Rally point information |  | Seq | this rally point's sequence number | 0
581 | AP_Logger/LogStructure.h | RALY | Rally point information |  | Lat | latitude of rally point | 0
582 | AP_Logger/LogStructure.h | RALY | Rally point information |  | Lng | longitude of rally point | 0
583 | AP_Logger/LogStructure.h | RALY | Rally point information |  | Alt | altitude of rally point | 0
584 | AP_Logger/LogStructure.h | RALY | Rally point information |  | Alt | altitude of rally point | 0
40 | AP_AHRS/LogStructure.h | RATE | Desired and achieved vehicle attitude rates. Not logged in Fixed Wing Plane modes. |  | TimeUS | Time since system startup | 1
41 | AP_AHRS/LogStructure.h | RATE | Desired and achieved vehicle attitude rates. Not logged in Fixed Wing Plane modes. |  | RDes | vehicle desired roll rate | 1
42 | AP_AHRS/LogStructure.h | RATE | Desired and achieved vehicle attitude rates. Not logged in Fixed Wing Plane modes. |  | R | achieved vehicle roll rate | 1
43 | AP_AHRS/LogStructure.h | RATE | Desired and achieved vehicle attitude rates. Not logged in Fixed Wing Plane modes. |  | ROut | normalized output for Roll | 1
44 | AP_AHRS/LogStructure.h | RATE | Desired and achieved vehicle attitude rates. Not logged in Fixed Wing Plane modes. |  | PDes | vehicle desired pitch rate | 1
45 | AP_AHRS/LogStructure.h | RATE | Desired and achieved vehicle attitude rates. Not logged in Fixed Wing Plane modes. |  | P | vehicle pitch rate | 1
46 | AP_AHRS/LogStructure.h | RATE | Desired and achieved vehicle attitude rates. Not logged in Fixed Wing Plane modes. |  | POut | normalized output for Pitch | 1
47 | AP_AHRS/LogStructure.h | RATE | Desired and achieved vehicle attitude rates. Not logged in Fixed Wing Plane modes. |  | Y | achieved vehicle yaw rate | 1
48 | AP_AHRS/LogStructure.h | RATE | Desired and achieved vehicle attitude rates. Not logged in Fixed Wing Plane modes. |  | YOut | normalized output for Yaw | 1
49 | AP_AHRS/LogStructure.h | RATE | Desired and achieved vehicle attitude rates. Not logged in Fixed Wing Plane modes. |  | YDes | vehicle desired yaw rate | 1
50 | AP_AHRS/LogStructure.h | RATE | Desired and achieved vehicle attitude rates. Not logged in Fixed Wing Plane modes. |  | ADes | desired vehicle vertical acceleration | 1
51 | AP_AHRS/LogStructure.h | RATE | Desired and achieved vehicle attitude rates. Not logged in Fixed Wing Plane modes. |  | A | achieved vehicle vertical acceleration | 1
52 | AP_AHRS/LogStructure.h | RATE | Desired and achieved vehicle attitude rates. Not logged in Fixed Wing Plane modes. |  | AOut | percentage of vertical thrust output current being used | 1
53 | AP_AHRS/LogStructure.h | RATE | Desired and achieved vehicle attitude rates. Not logged in Fixed Wing Plane modes. |  | AOut | percentage of vertical thrust output current being used | 1
585 | AP_Logger/LogStructure.h | RCI2 | (More) RC input channels to vehicle |  | TimeUS | Time since system startup | 1
586 | AP_Logger/LogStructure.h | RCI2 | (More) RC input channels to vehicle |  | C15 | channel 15 input | 1
587 | AP_Logger/LogStructure.h | RCI2 | (More) RC input channels to vehicle |  | C16 | channel 16 input | 1
588 | AP_Logger/LogStructure.h | RCI2 | (More) RC input channels to vehicle |  | OMask | bitmask of RC channels being overridden by mavlink input | 1
589 | AP_Logger/LogStructure.h | RCI2 | (More) RC input channels to vehicle |  | OMask | bitmask of RC channels being overridden by mavlink input | 1
590 | AP_Logger/LogStructure.h | RCIN | RC input channels to vehicle |  | TimeUS | Time since system startup | 1
591 | AP_Logger/LogStructure.h | RCIN | RC input channels to vehicle |  | C1 | channel 1 input | 1
592 | AP_Logger/LogStructure.h | RCIN | RC input channels to vehicle |  | C2 | channel 2 input | 1
593 | AP_Logger/LogStructure.h | RCIN | RC input channels to vehicle |  | C3 | channel 3 input | 1
594 | AP_Logger/LogStructure.h | RCIN | RC input channels to vehicle |  | C4 | channel 4 input | 1
595 | AP_Logger/LogStructure.h | RCIN | RC input channels to vehicle |  | C5 | channel 5 input | 1
596 | AP_Logger/LogStructure.h | RCIN | RC input channels to vehicle |  | C6 | channel 6 input | 1
597 | AP_Logger/LogStructure.h | RCIN | RC input channels to vehicle |  | C7 | channel 7 input | 1
598 | AP_Logger/LogStructure.h | RCIN | RC input channels to vehicle |  | C8 | channel 8 input | 1
599 | AP_Logger/LogStructure.h | RCIN | RC input channels to vehicle |  | C9 | channel 9 input | 1
600 | AP_Logger/LogStructure.h | RCIN | RC input channels to vehicle |  | C10 | channel 10 input | 1
601 | AP_Logger/LogStructure.h | RCIN | RC input channels to vehicle |  | C11 | channel 11 input | 1
602 | AP_Logger/LogStructure.h | RCIN | RC input channels to vehicle |  | C12 | channel 12 input | 1
603 | AP_Logger/LogStructure.h | RCIN | RC input channels to vehicle |  | C13 | channel 13 input | 1
604 | AP_Logger/LogStructure.h | RCIN | RC input channels to vehicle |  | C14 | channel 14 input | 1
605 | AP_Logger/LogStructure.h | RCIN | RC input channels to vehicle |  | C14 | channel 14 input | 1
622 | AP_Logger/LogStructure.h | RCO2 | Servo channel output values 15 to 18 |  | TimeUS | Time since system startup | 0
623 | AP_Logger/LogStructure.h | RCO2 | Servo channel output values 15 to 18 |  | C15 | channel 15 output | 0
624 | AP_Logger/LogStructure.h | RCO2 | Servo channel output values 15 to 18 |  | C16 | channel 16 output | 0
625 | AP_Logger/LogStructure.h | RCO2 | Servo channel output values 15 to 18 |  | C17 | channel 17 output | 0
626 | AP_Logger/LogStructure.h | RCO2 | Servo channel output values 15 to 18 |  | C18 | channel 18 output | 0
627 | AP_Logger/LogStructure.h | RCO2 | Servo channel output values 15 to 18 |  | C18 | channel 18 output | 0
628 | AP_Logger/LogStructure.h | RCO3 | Servo channel output values 19 to 32 |  | TimeUS | Time since system startup | 0
629 | AP_Logger/LogStructure.h | RCO3 | Servo channel output values 19 to 32 |  | C19 | channel 19 output | 0
630 | AP_Logger/LogStructure.h | RCO3 | Servo channel output values 19 to 32 |  | C20 | channel 20 output | 0
631 | AP_Logger/LogStructure.h | RCO3 | Servo channel output values 19 to 32 |  | C21 | channel 21 output | 0
632 | AP_Logger/LogStructure.h | RCO3 | Servo channel output values 19 to 32 |  | C22 | channel 22 output | 0
633 | AP_Logger/LogStructure.h | RCO3 | Servo channel output values 19 to 32 |  | C23 | channel 23 output | 0
634 | AP_Logger/LogStructure.h | RCO3 | Servo channel output values 19 to 32 |  | C24 | channel 24 output | 0
635 | AP_Logger/LogStructure.h | RCO3 | Servo channel output values 19 to 32 |  | C25 | channel 25 output | 0
636 | AP_Logger/LogStructure.h | RCO3 | Servo channel output values 19 to 32 |  | C26 | channel 26 output | 0
637 | AP_Logger/LogStructure.h | RCO3 | Servo channel output values 19 to 32 |  | C27 | channel 27 output | 0
638 | AP_Logger/LogStructure.h | RCO3 | Servo channel output values 19 to 32 |  | C28 | channel 28 output | 0
639 | AP_Logger/LogStructure.h | RCO3 | Servo channel output values 19 to 32 |  | C29 | channel 29 output | 0
640 | AP_Logger/LogStructure.h | RCO3 | Servo channel output values 19 to 32 |  | C30 | channel 30 output | 0
641 | AP_Logger/LogStructure.h | RCO3 | Servo channel output values 19 to 32 |  | C31 | channel 31 output | 0
642 | AP_Logger/LogStructure.h | RCO3 | Servo channel output values 19 to 32 |  | C32 | channel 32 output | 0
643 | AP_Logger/LogStructure.h | RCO3 | Servo channel output values 19 to 32 |  | C32 | channel 32 output | 0
606 | AP_Logger/LogStructure.h | RCOU | Servo channel output values 1 to 14 |  | TimeUS | Time since system startup | 1
607 | AP_Logger/LogStructure.h | RCOU | Servo channel output values 1 to 14 |  | C1 | channel 1 output | 1
608 | AP_Logger/LogStructure.h | RCOU | Servo channel output values 1 to 14 |  | C2 | channel 2 output | 1
609 | AP_Logger/LogStructure.h | RCOU | Servo channel output values 1 to 14 |  | C3 | channel 3 output | 1
610 | AP_Logger/LogStructure.h | RCOU | Servo channel output values 1 to 14 |  | C4 | channel 4 output | 1
611 | AP_Logger/LogStructure.h | RCOU | Servo channel output values 1 to 14 |  | C5 | channel 5 output | 1
612 | AP_Logger/LogStructure.h | RCOU | Servo channel output values 1 to 14 |  | C6 | channel 6 output | 1
613 | AP_Logger/LogStructure.h | RCOU | Servo channel output values 1 to 14 |  | C7 | channel 7 output | 1
614 | AP_Logger/LogStructure.h | RCOU | Servo channel output values 1 to 14 |  | C8 | channel 8 output | 1
615 | AP_Logger/LogStructure.h | RCOU | Servo channel output values 1 to 14 |  | C9 | channel 9 output | 1
616 | AP_Logger/LogStructure.h | RCOU | Servo channel output values 1 to 14 |  | C10 | channel 10 output | 1
617 | AP_Logger/LogStructure.h | RCOU | Servo channel output values 1 to 14 |  | C11 | channel 11 output | 1
618 | AP_Logger/LogStructure.h | RCOU | Servo channel output values 1 to 14 |  | C12 | channel 12 output | 1
619 | AP_Logger/LogStructure.h | RCOU | Servo channel output values 1 to 14 |  | C13 | channel 13 output | 1
620 | AP_Logger/LogStructure.h | RCOU | Servo channel output values 1 to 14 |  | C14 | channel 14 output | 1
621 | AP_Logger/LogStructure.h | RCOU | Servo channel output values 1 to 14 |  | C14 | channel 14 output | 1
644 | AP_Logger/LogStructure.h | RFND | Rangefinder sensor information |  | TimeUS | Time since system startup | 0
645 | AP_Logger/LogStructure.h | RFND | Rangefinder sensor information |  | Instance | rangefinder instance number this data is from | 0
646 | AP_Logger/LogStructure.h | RFND | Rangefinder sensor information |  | Dist | Reported distance from sensor | 0
647 | AP_Logger/LogStructure.h | RFND | Rangefinder sensor information |  | Stat | Sensor state | 0
648 | AP_Logger/LogStructure.h | RFND | Rangefinder sensor information |  | Orient | Sensor orientation | 0
649 | AP_Logger/LogStructure.h | RFND | Rangefinder sensor information |  | Orient | Sensor orientation | 0
650 | AP_Logger/LogStructure.h | RSSI | Received Signal Strength Indicator for RC receiver |  | TimeUS | Time since system startup | 0
651 | AP_Logger/LogStructure.h | RSSI | Received Signal Strength Indicator for RC receiver |  | RXRSSI | RSSI | 0
652 | AP_Logger/LogStructure.h | RSSI | Received Signal Strength Indicator for RC receiver |  | RXLQ | RX Link Quality | 0
653 | AP_Logger/LogStructure.h | RSSI | Received Signal Strength Indicator for RC receiver |  | RXLQ | RX Link Quality | 0
750 | AP_Logger/LogStructure.h | SCR | Scripting runtime stats |  | TimeUS | Time since system startup | 0
751 | AP_Logger/LogStructure.h | SCR | Scripting runtime stats |  | Name | script name | 0
752 | AP_Logger/LogStructure.h | SCR | Scripting runtime stats |  | Runtime | run time | 0
753 | AP_Logger/LogStructure.h | SCR | Scripting runtime stats |  | Total_mem | total memory usage | 0
754 | AP_Logger/LogStructure.h | SCR | Scripting runtime stats |  | Run_mem | run memory usage | 0
755 | AP_Logger/LogStructure.h | SCR | Scripting runtime stats |  | Run_mem | run memory usage | 0
654 | AP_Logger/LogStructure.h | SIM | SITL simulator state |  | TimeUS | Time since system startup | 0
655 | AP_Logger/LogStructure.h | SIM | SITL simulator state |  | Roll | Simulated roll | 0
656 | AP_Logger/LogStructure.h | SIM | SITL simulator state |  | Pitch | Simulated pitch | 0
657 | AP_Logger/LogStructure.h | SIM | SITL simulator state |  | Yaw | Simulated yaw | 0
658 | AP_Logger/LogStructure.h | SIM | SITL simulator state |  | Alt | Simulated altitude | 0
659 | AP_Logger/LogStructure.h | SIM | SITL simulator state |  | Lat | Simulated latitude | 0
660 | AP_Logger/LogStructure.h | SIM | SITL simulator state |  | Lng | Simulated longitude | 0
661 | AP_Logger/LogStructure.h | SIM | SITL simulator state |  | Q1 | Attitude quaternion component 1 | 0
662 | AP_Logger/LogStructure.h | SIM | SITL simulator state |  | Q2 | Attitude quaternion component 2 | 0
663 | AP_Logger/LogStructure.h | SIM | SITL simulator state |  | Q3 | Attitude quaternion component 3 | 0
664 | AP_Logger/LogStructure.h | SIM | SITL simulator state |  | Q4 | Attitude quaternion component 4 | 0
665 | AP_Logger/LogStructure.h | SIM | SITL simulator state |  | Q4 | Attitude quaternion component 4 | 0
666 | AP_Logger/LogStructure.h | SRTL | SmartRTL statistics |  | TimeUS | Time since system startup | 0
667 | AP_Logger/LogStructure.h | SRTL | SmartRTL statistics |  | Active | true if SmartRTL could be used right now | 0
668 | AP_Logger/LogStructure.h | SRTL | SmartRTL statistics |  | NumPts | number of points currently in use | 0
669 | AP_Logger/LogStructure.h | SRTL | SmartRTL statistics |  | MaxPts | maximum number of points that could be used | 0
670 | AP_Logger/LogStructure.h | SRTL | SmartRTL statistics |  | Action | most recent internal action taken by SRTL library | 0
671 | AP_Logger/LogStructure.h | SRTL | SmartRTL statistics |  | N | point associated with most recent action (North component) | 0
672 | AP_Logger/LogStructure.h | SRTL | SmartRTL statistics |  | E | point associated with most recent action (East component) | 0
673 | AP_Logger/LogStructure.h | SRTL | SmartRTL statistics |  | D | point associated with most recent action (Down component) | 0
674 | AP_Logger/LogStructure.h | SRTL | SmartRTL statistics |  | D | point associated with most recent action (Down component) | 0
743 | AP_Logger/LogStructure.h | STAK | Stack information |  | TimeUS | Time since system startup | 1
744 | AP_Logger/LogStructure.h | STAK | Stack information |  | Id | thread ID | 1
745 | AP_Logger/LogStructure.h | STAK | Stack information |  | Pri | thread priority | 1
746 | AP_Logger/LogStructure.h | STAK | Stack information |  | Total | total stack | 1
747 | AP_Logger/LogStructure.h | STAK | Stack information |  | Free | free stack | 1
748 | AP_Logger/LogStructure.h | STAK | Stack information |  | Name | thread name | 1
749 | AP_Logger/LogStructure.h | STAK | Stack information |  | Name | thread name | 1
675 | AP_Logger/LogStructure.h | TERR | Terrain database infomration |  | TimeUS | Time since system startup | 0
676 | AP_Logger/LogStructure.h | TERR | Terrain database infomration |  | Status | Terrain database status | 0
677 | AP_Logger/LogStructure.h | TERR | Terrain database infomration |  | Lat | Current vehicle latitude | 0
678 | AP_Logger/LogStructure.h | TERR | Terrain database infomration |  | Lng | Current vehicle longitude | 0
679 | AP_Logger/LogStructure.h | TERR | Terrain database infomration |  | Spacing | terrain Tile spacing | 0
680 | AP_Logger/LogStructure.h | TERR | Terrain database infomration |  | TerrH | current Terrain height | 0
681 | AP_Logger/LogStructure.h | TERR | Terrain database infomration |  | CHeight | Vehicle height above terrain | 0
682 | AP_Logger/LogStructure.h | TERR | Terrain database infomration |  | Pending | Number of tile requests outstanding | 0
683 | AP_Logger/LogStructure.h | TERR | Terrain database infomration |  | Loaded | Number of tiles in memory | 0
684 | AP_Logger/LogStructure.h | TERR | Terrain database infomration |  | ROfs | terrain reference offset for arming altitude | 0
685 | AP_Logger/LogStructure.h | TERR | Terrain database infomration |  | ROfs | terrain reference offset for arming altitude | 0
686 | AP_Logger/LogStructure.h | TSYN | Time synchronisation response information |  | TimeUS | Time since system startup | 0
687 | AP_Logger/LogStructure.h | TSYN | Time synchronisation response information |  | SysID | system ID this data is for | 0
688 | AP_Logger/LogStructure.h | TSYN | Time synchronisation response information |  | RTT | round trip time for this system | 0
689 | AP_Logger/LogStructure.h | TSYN | Time synchronisation response information |  | RTT | round trip time for this system | 0
690 | AP_Logger/LogStructure.h | UNIT | Message mapping from single character to SI unit |  | TimeUS | Time since system startup | 1
691 | AP_Logger/LogStructure.h | UNIT | Message mapping from single character to SI unit |  | Id | character referenced by FMTU | 1
692 | AP_Logger/LogStructure.h | UNIT | Message mapping from single character to SI unit |  | Label | Unit - SI where available | 1
693 | AP_Logger/LogStructure.h | UNIT | Message mapping from single character to SI unit |  | Label | Unit - SI where available | 1
166 | AP_InertialSensor/LogStructure.h | VIBE | Processed (acceleration) vibration information |  | TimeUS | Time since system startup | 1
167 | AP_InertialSensor/LogStructure.h | VIBE | Processed (acceleration) vibration information |  | IMU | Vibration instance number | 1
168 | AP_InertialSensor/LogStructure.h | VIBE | Processed (acceleration) vibration information |  | VibeX | Primary accelerometer filtered vibration, x-axis | 1
169 | AP_InertialSensor/LogStructure.h | VIBE | Processed (acceleration) vibration information |  | VibeY | Primary accelerometer filtered vibration, y-axis | 1
170 | AP_InertialSensor/LogStructure.h | VIBE | Processed (acceleration) vibration information |  | VibeZ | Primary accelerometer filtered vibration, z-axis | 1
171 | AP_InertialSensor/LogStructure.h | VIBE | Processed (acceleration) vibration information |  | Clip | Number of clipping events on 1st accelerometer | 1
172 | AP_InertialSensor/LogStructure.h | VIBE | Processed (acceleration) vibration information |  | Clip | Number of clipping events on 1st accelerometer | 1
54 | AP_AHRS/LogStructure.h | VSTB | Log message for video stabilisation software such as Gyroflow |  | TimeUS | Time since system startup | 0
55 | AP_AHRS/LogStructure.h | VSTB | Log message for video stabilisation software such as Gyroflow |  | GyrX | measured rotation rate about X axis | 0
56 | AP_AHRS/LogStructure.h | VSTB | Log message for video stabilisation software such as Gyroflow |  | GyrY | measured rotation rate about Y axis | 0
57 | AP_AHRS/LogStructure.h | VSTB | Log message for video stabilisation software such as Gyroflow |  | GyrZ | measured rotation rate about Z axis | 0
58 | AP_AHRS/LogStructure.h | VSTB | Log message for video stabilisation software such as Gyroflow |  | AccX | acceleration along X axis | 0
59 | AP_AHRS/LogStructure.h | VSTB | Log message for video stabilisation software such as Gyroflow |  | AccY | acceleration along Y axis | 0
60 | AP_AHRS/LogStructure.h | VSTB | Log message for video stabilisation software such as Gyroflow |  | AccZ | acceleration along Z axis | 0
61 | AP_AHRS/LogStructure.h | VSTB | Log message for video stabilisation software such as Gyroflow |  | Q1 | Estimated attitude quaternion component 1 | 0
62 | AP_AHRS/LogStructure.h | VSTB | Log message for video stabilisation software such as Gyroflow |  | Q2 | Estimated attitude quaternion component 2 | 0
63 | AP_AHRS/LogStructure.h | VSTB | Log message for video stabilisation software such as Gyroflow |  | Q3 | Estimated attitude quaternion component 3 | 0
64 | AP_AHRS/LogStructure.h | VSTB | Log message for video stabilisation software such as Gyroflow |  | Q4 | Estimated attitude quaternion component 4 | 0
65 | AP_AHRS/LogStructure.h | VSTB | Log message for video stabilisation software such as Gyroflow |  | Q4 | Estimated attitude quaternion component 4 | 0
694 | AP_Logger/LogStructure.h | WENC | Wheel encoder measurements |  | TimeUS | Time since system startup | 0
695 | AP_Logger/LogStructure.h | WENC | Wheel encoder measurements |  | Dist0 | First wheel distance travelled | 0
696 | AP_Logger/LogStructure.h | WENC | Wheel encoder measurements |  | Qual0 | Quality measurement of Dist0 | 0
697 | AP_Logger/LogStructure.h | WENC | Wheel encoder measurements |  | Dist1 | Second wheel distance travelled | 0
698 | AP_Logger/LogStructure.h | WENC | Wheel encoder measurements |  | Qual1 | Quality measurement of Dist1 | 0
699 | AP_Logger/LogStructure.h | WENC | Wheel encoder measurements |  | Qual1 | Quality measurement of Dist1 | 0
700 | AP_Logger/LogStructure.h | WINC | Winch |  | TimeUS | Time since system startup | 0
701 | AP_Logger/LogStructure.h | WINC | Winch |  | Heal | Healthy | 0
702 | AP_Logger/LogStructure.h | WINC | Winch |  | ThEnd | Reached end of thread | 0
703 | AP_Logger/LogStructure.h | WINC | Winch |  | Mov | Motor is moving | 0
704 | AP_Logger/LogStructure.h | WINC | Winch |  | Clut | Clutch is engaged (motor can move freely) | 0
705 | AP_Logger/LogStructure.h | WINC | Winch |  | Mode | 0 is Relaxed, 1 is Position Control, 2 is Rate Control | 0
706 | AP_Logger/LogStructure.h | WINC | Winch |  | DLen | Desired Length | 0
707 | AP_Logger/LogStructure.h | WINC | Winch |  | Len | Estimated Length | 0
708 | AP_Logger/LogStructure.h | WINC | Winch |  | DRate | Desired Rate | 0
709 | AP_Logger/LogStructure.h | WINC | Winch |  | Tens | Tension on line | 0
710 | AP_Logger/LogStructure.h | WINC | Winch |  | Vcc | Voltage to Motor | 0
711 | AP_Logger/LogStructure.h | WINC | Winch |  | Temp | Motor temperature | 0
712 | AP_Logger/LogStructure.h | WINC | Winch |  | Temp | Motor temperature | 0
182 | AP_NavEKF3/LogStructure.h | XKF0 | EKF3 beacon sensor diagnostics |  | TimeUS | Time since system startup | 0
183 | AP_NavEKF3/LogStructure.h | XKF0 | EKF3 beacon sensor diagnostics |  | C | EKF3 core this data is for | 0
184 | AP_NavEKF3/LogStructure.h | XKF0 | EKF3 beacon sensor diagnostics |  | ID | Beacon sensor ID | 0
185 | AP_NavEKF3/LogStructure.h | XKF0 | EKF3 beacon sensor diagnostics |  | rng | Beacon range | 0
186 | AP_NavEKF3/LogStructure.h | XKF0 | EKF3 beacon sensor diagnostics |  | innov | Beacon range innovation | 0
187 | AP_NavEKF3/LogStructure.h | XKF0 | EKF3 beacon sensor diagnostics |  | SIV | sqrt of beacon range innovation variance | 0
188 | AP_NavEKF3/LogStructure.h | XKF0 | EKF3 beacon sensor diagnostics |  | TR | Beacon range innovation consistency test ratio | 0
189 | AP_NavEKF3/LogStructure.h | XKF0 | EKF3 beacon sensor diagnostics |  | BPN | Beacon north position | 0
190 | AP_NavEKF3/LogStructure.h | XKF0 | EKF3 beacon sensor diagnostics |  | BPE | Beacon east position | 0
191 | AP_NavEKF3/LogStructure.h | XKF0 | EKF3 beacon sensor diagnostics |  | BPD | Beacon down position | 0
192 | AP_NavEKF3/LogStructure.h | XKF0 | EKF3 beacon sensor diagnostics |  | OFH | High estimate of vertical position offset of beacons rel to EKF origin | 0
193 | AP_NavEKF3/LogStructure.h | XKF0 | EKF3 beacon sensor diagnostics |  | OFL | Low estimate of vertical position offset of beacons rel to EKF origin | 0
194 | AP_NavEKF3/LogStructure.h | XKF0 | EKF3 beacon sensor diagnostics |  | OFN | North position of receiver rel to EKF origin | 0
195 | AP_NavEKF3/LogStructure.h | XKF0 | EKF3 beacon sensor diagnostics |  | OFE | East position of receiver rel to EKF origin | 0
196 | AP_NavEKF3/LogStructure.h | XKF0 | EKF3 beacon sensor diagnostics |  | OFD | Down position of receiver rel to EKF origin | 0
197 | AP_NavEKF3/LogStructure.h | XKF0 | EKF3 beacon sensor diagnostics |  | OFD | Down position of receiver rel to EKF origin | 0
198 | AP_NavEKF3/LogStructure.h | XKF1 | EKF3 estimator outputs |  | TimeUS | Time since system startup | 1
199 | AP_NavEKF3/LogStructure.h | XKF1 | EKF3 estimator outputs |  | C | EKF3 core this data is for | 1
200 | AP_NavEKF3/LogStructure.h | XKF1 | EKF3 estimator outputs |  | Roll | Estimated roll | 1
201 | AP_NavEKF3/LogStructure.h | XKF1 | EKF3 estimator outputs |  | Pitch | Estimated pitch | 1
202 | AP_NavEKF3/LogStructure.h | XKF1 | EKF3 estimator outputs |  | Yaw | Estimated yaw | 1
203 | AP_NavEKF3/LogStructure.h | XKF1 | EKF3 estimator outputs |  | VN | Estimated velocity (North component) | 1
204 | AP_NavEKF3/LogStructure.h | XKF1 | EKF3 estimator outputs |  | VE | Estimated velocity (East component) | 1
205 | AP_NavEKF3/LogStructure.h | XKF1 | EKF3 estimator outputs |  | VD | Estimated velocity (Down component) | 1
206 | AP_NavEKF3/LogStructure.h | XKF1 | EKF3 estimator outputs |  | dPD | Filtered derivative of vertical position (down) | 1
207 | AP_NavEKF3/LogStructure.h | XKF1 | EKF3 estimator outputs |  | PN | Estimated distance from origin (North component) | 1
208 | AP_NavEKF3/LogStructure.h | XKF1 | EKF3 estimator outputs |  | PE | Estimated distance from origin (East component) | 1
209 | AP_NavEKF3/LogStructure.h | XKF1 | EKF3 estimator outputs |  | PD | Estimated distance from origin (Down component) | 1
210 | AP_NavEKF3/LogStructure.h | XKF1 | EKF3 estimator outputs |  | GX | Estimated gyro bias, X axis | 1
211 | AP_NavEKF3/LogStructure.h | XKF1 | EKF3 estimator outputs |  | GY | Estimated gyro bias, Y axis | 1
212 | AP_NavEKF3/LogStructure.h | XKF1 | EKF3 estimator outputs |  | GZ | Estimated gyro bias, Z axis | 1
213 | AP_NavEKF3/LogStructure.h | XKF1 | EKF3 estimator outputs |  | OH | Height of origin above WGS-84 | 1
214 | AP_NavEKF3/LogStructure.h | XKF1 | EKF3 estimator outputs |  | OH | Height of origin above WGS-84 | 1
215 | AP_NavEKF3/LogStructure.h | XKF2 | EKF3 estimator secondary outputs |  | TimeUS | Time since system startup | 1
216 | AP_NavEKF3/LogStructure.h | XKF2 | EKF3 estimator secondary outputs |  | C | EKF3 core this data is for | 1
217 | AP_NavEKF3/LogStructure.h | XKF2 | EKF3 estimator secondary outputs |  | AX | Estimated accelerometer X bias | 1
218 | AP_NavEKF3/LogStructure.h | XKF2 | EKF3 estimator secondary outputs |  | AY | Estimated accelerometer Y bias | 1
219 | AP_NavEKF3/LogStructure.h | XKF2 | EKF3 estimator secondary outputs |  | AZ | Estimated accelerometer Z bias | 1
220 | AP_NavEKF3/LogStructure.h | XKF2 | EKF3 estimator secondary outputs |  | VWN | Estimated wind velocity (North component) | 1
221 | AP_NavEKF3/LogStructure.h | XKF2 | EKF3 estimator secondary outputs |  | VWE | Estimated wind velocity (East component) | 1
222 | AP_NavEKF3/LogStructure.h | XKF2 | EKF3 estimator secondary outputs |  | MN | Magnetic field strength (North component) | 1
223 | AP_NavEKF3/LogStructure.h | XKF2 | EKF3 estimator secondary outputs |  | ME | Magnetic field strength (East component) | 1
224 | AP_NavEKF3/LogStructure.h | XKF2 | EKF3 estimator secondary outputs |  | MD | Magnetic field strength (Down component) | 1
225 | AP_NavEKF3/LogStructure.h | XKF2 | EKF3 estimator secondary outputs |  | MX | Magnetic field strength (body X-axis) | 1
226 | AP_NavEKF3/LogStructure.h | XKF2 | EKF3 estimator secondary outputs |  | MY | Magnetic field strength (body Y-axis) | 1
227 | AP_NavEKF3/LogStructure.h | XKF2 | EKF3 estimator secondary outputs |  | MZ | Magnetic field strength (body Z-axis) | 1
228 | AP_NavEKF3/LogStructure.h | XKF2 | EKF3 estimator secondary outputs |  | IDX | Innovation in vehicle drag acceleration (X-axis component) | 1
229 | AP_NavEKF3/LogStructure.h | XKF2 | EKF3 estimator secondary outputs |  | IDY | Innovation in vehicle drag acceleration (Y-axis component) | 1
230 | AP_NavEKF3/LogStructure.h | XKF2 | EKF3 estimator secondary outputs |  | IS | Innovation in vehicle sideslip | 1
231 | AP_NavEKF3/LogStructure.h | XKF2 | EKF3 estimator secondary outputs |  | IS | Innovation in vehicle sideslip | 1
232 | AP_NavEKF3/LogStructure.h | XKF3 | EKF3 innovations |  | TimeUS | Time since system startup | 1
233 | AP_NavEKF3/LogStructure.h | XKF3 | EKF3 innovations |  | C | EKF3 core this data is for | 1
234 | AP_NavEKF3/LogStructure.h | XKF3 | EKF3 innovations |  | IVN | Innovation in velocity (North component) | 1
235 | AP_NavEKF3/LogStructure.h | XKF3 | EKF3 innovations |  | IVE | Innovation in velocity (East component) | 1
236 | AP_NavEKF3/LogStructure.h | XKF3 | EKF3 innovations |  | IVD | Innovation in velocity (Down component) | 1
237 | AP_NavEKF3/LogStructure.h | XKF3 | EKF3 innovations |  | IPN | Innovation in position (North component) | 1
238 | AP_NavEKF3/LogStructure.h | XKF3 | EKF3 innovations |  | IPE | Innovation in position (East component) | 1
239 | AP_NavEKF3/LogStructure.h | XKF3 | EKF3 innovations |  | IPD | Innovation in position (Down component) | 1
240 | AP_NavEKF3/LogStructure.h | XKF3 | EKF3 innovations |  | IMX | Innovation in magnetic field strength (X-axis component) | 1
241 | AP_NavEKF3/LogStructure.h | XKF3 | EKF3 innovations |  | IMY | Innovation in magnetic field strength (Y-axis component) | 1
242 | AP_NavEKF3/LogStructure.h | XKF3 | EKF3 innovations |  | IMZ | Innovation in magnetic field strength (Z-axis component) | 1
243 | AP_NavEKF3/LogStructure.h | XKF3 | EKF3 innovations |  | IYAW | Innovation in vehicle yaw | 1
244 | AP_NavEKF3/LogStructure.h | XKF3 | EKF3 innovations |  | IVT | Innovation in true-airspeed | 1
245 | AP_NavEKF3/LogStructure.h | XKF3 | EKF3 innovations |  | RErr | Accumulated relative error of this core with respect to active primary core | 1
246 | AP_NavEKF3/LogStructure.h | XKF3 | EKF3 innovations |  | ErSc | A consolidated error score where higher numbers are less healthy | 1
247 | AP_NavEKF3/LogStructure.h | XKF3 | EKF3 innovations |  | ErSc | A consolidated error score where higher numbers are less healthy | 1
248 | AP_NavEKF3/LogStructure.h | XKF4 | EKF3 variances. SV, SP, SH and SM are probably best described as 'Squared Innovation Test Ratios' where values <1 tells us the measurement was accepted and >1 tells us it was rejected. They represent the square of the (innovation / maximum allowed innovation) where the innovation is the difference between predicted and measured value and the maximum allowed innovation is determined from the uncertainty of the measurement, uncertainty of the prediction and scaled using the number of standard deviations set by the innovation gate parameter for that measurement, eg EK3_MAG_I_GATE, EK3_HGT_I_GATE, etc |  | TimeUS | Time since system startup | 1
249 | AP_NavEKF3/LogStructure.h | XKF4 | EKF3 variances. SV, SP, SH and SM are probably best described as 'Squared Innovation Test Ratios' where values <1 tells us the measurement was accepted and >1 tells us it was rejected. They represent the square of the (innovation / maximum allowed innovation) where the innovation is the difference between predicted and measured value and the maximum allowed innovation is determined from the uncertainty of the measurement, uncertainty of the prediction and scaled using the number of standard deviations set by the innovation gate parameter for that measurement, eg EK3_MAG_I_GATE, EK3_HGT_I_GATE, etc |  | C | EKF3 core this data is for | 1
250 | AP_NavEKF3/LogStructure.h | XKF4 | EKF3 variances. SV, SP, SH and SM are probably best described as 'Squared Innovation Test Ratios' where values <1 tells us the measurement was accepted and >1 tells us it was rejected. They represent the square of the (innovation / maximum allowed innovation) where the innovation is the difference between predicted and measured value and the maximum allowed innovation is determined from the uncertainty of the measurement, uncertainty of the prediction and scaled using the number of standard deviations set by the innovation gate parameter for that measurement, eg EK3_MAG_I_GATE, EK3_HGT_I_GATE, etc |  | SV | Square root of the velocity variance | 1
251 | AP_NavEKF3/LogStructure.h | XKF4 | EKF3 variances. SV, SP, SH and SM are probably best described as 'Squared Innovation Test Ratios' where values <1 tells us the measurement was accepted and >1 tells us it was rejected. They represent the square of the (innovation / maximum allowed innovation) where the innovation is the difference between predicted and measured value and the maximum allowed innovation is determined from the uncertainty of the measurement, uncertainty of the prediction and scaled using the number of standard deviations set by the innovation gate parameter for that measurement, eg EK3_MAG_I_GATE, EK3_HGT_I_GATE, etc |  | SP | Square root of the position variance | 1
252 | AP_NavEKF3/LogStructure.h | XKF4 | EKF3 variances. SV, SP, SH and SM are probably best described as 'Squared Innovation Test Ratios' where values <1 tells us the measurement was accepted and >1 tells us it was rejected. They represent the square of the (innovation / maximum allowed innovation) where the innovation is the difference between predicted and measured value and the maximum allowed innovation is determined from the uncertainty of the measurement, uncertainty of the prediction and scaled using the number of standard deviations set by the innovation gate parameter for that measurement, eg EK3_MAG_I_GATE, EK3_HGT_I_GATE, etc |  | SH | Square root of the height variance | 1
253 | AP_NavEKF3/LogStructure.h | XKF4 | EKF3 variances. SV, SP, SH and SM are probably best described as 'Squared Innovation Test Ratios' where values <1 tells us the measurement was accepted and >1 tells us it was rejected. They represent the square of the (innovation / maximum allowed innovation) where the innovation is the difference between predicted and measured value and the maximum allowed innovation is determined from the uncertainty of the measurement, uncertainty of the prediction and scaled using the number of standard deviations set by the innovation gate parameter for that measurement, eg EK3_MAG_I_GATE, EK3_HGT_I_GATE, etc |  | SM | Magnetic field variance | 1
254 | AP_NavEKF3/LogStructure.h | XKF4 | EKF3 variances. SV, SP, SH and SM are probably best described as 'Squared Innovation Test Ratios' where values <1 tells us the measurement was accepted and >1 tells us it was rejected. They represent the square of the (innovation / maximum allowed innovation) where the innovation is the difference between predicted and measured value and the maximum allowed innovation is determined from the uncertainty of the measurement, uncertainty of the prediction and scaled using the number of standard deviations set by the innovation gate parameter for that measurement, eg EK3_MAG_I_GATE, EK3_HGT_I_GATE, etc |  | SVT | Square root of the total airspeed variance | 1
255 | AP_NavEKF3/LogStructure.h | XKF4 | EKF3 variances. SV, SP, SH and SM are probably best described as 'Squared Innovation Test Ratios' where values <1 tells us the measurement was accepted and >1 tells us it was rejected. They represent the square of the (innovation / maximum allowed innovation) where the innovation is the difference between predicted and measured value and the maximum allowed innovation is determined from the uncertainty of the measurement, uncertainty of the prediction and scaled using the number of standard deviations set by the innovation gate parameter for that measurement, eg EK3_MAG_I_GATE, EK3_HGT_I_GATE, etc |  | errRP | Filtered error in roll/pitch estimate | 1
256 | AP_NavEKF3/LogStructure.h | XKF4 | EKF3 variances. SV, SP, SH and SM are probably best described as 'Squared Innovation Test Ratios' where values <1 tells us the measurement was accepted and >1 tells us it was rejected. They represent the square of the (innovation / maximum allowed innovation) where the innovation is the difference between predicted and measured value and the maximum allowed innovation is determined from the uncertainty of the measurement, uncertainty of the prediction and scaled using the number of standard deviations set by the innovation gate parameter for that measurement, eg EK3_MAG_I_GATE, EK3_HGT_I_GATE, etc |  | OFN | Most recent position reset (North component) | 1
257 | AP_NavEKF3/LogStructure.h | XKF4 | EKF3 variances. SV, SP, SH and SM are probably best described as 'Squared Innovation Test Ratios' where values <1 tells us the measurement was accepted and >1 tells us it was rejected. They represent the square of the (innovation / maximum allowed innovation) where the innovation is the difference between predicted and measured value and the maximum allowed innovation is determined from the uncertainty of the measurement, uncertainty of the prediction and scaled using the number of standard deviations set by the innovation gate parameter for that measurement, eg EK3_MAG_I_GATE, EK3_HGT_I_GATE, etc |  | OFE | Most recent position reset (East component) | 1
258 | AP_NavEKF3/LogStructure.h | XKF4 | EKF3 variances. SV, SP, SH and SM are probably best described as 'Squared Innovation Test Ratios' where values <1 tells us the measurement was accepted and >1 tells us it was rejected. They represent the square of the (innovation / maximum allowed innovation) where the innovation is the difference between predicted and measured value and the maximum allowed innovation is determined from the uncertainty of the measurement, uncertainty of the prediction and scaled using the number of standard deviations set by the innovation gate parameter for that measurement, eg EK3_MAG_I_GATE, EK3_HGT_I_GATE, etc |  | FS | Filter fault status | 1
259 | AP_NavEKF3/LogStructure.h | XKF4 | EKF3 variances. SV, SP, SH and SM are probably best described as 'Squared Innovation Test Ratios' where values <1 tells us the measurement was accepted and >1 tells us it was rejected. They represent the square of the (innovation / maximum allowed innovation) where the innovation is the difference between predicted and measured value and the maximum allowed innovation is determined from the uncertainty of the measurement, uncertainty of the prediction and scaled using the number of standard deviations set by the innovation gate parameter for that measurement, eg EK3_MAG_I_GATE, EK3_HGT_I_GATE, etc |  | TS | Filter timeout status bitmask (0:position measurement, 1:velocity measurement, 2:height measurement, 3:magnetometer measurement, 4:airspeed measurement, 5:drag measurement) | 1
260 | AP_NavEKF3/LogStructure.h | XKF4 | EKF3 variances. SV, SP, SH and SM are probably best described as 'Squared Innovation Test Ratios' where values <1 tells us the measurement was accepted and >1 tells us it was rejected. They represent the square of the (innovation / maximum allowed innovation) where the innovation is the difference between predicted and measured value and the maximum allowed innovation is determined from the uncertainty of the measurement, uncertainty of the prediction and scaled using the number of standard deviations set by the innovation gate parameter for that measurement, eg EK3_MAG_I_GATE, EK3_HGT_I_GATE, etc |  | SS | Filter solution status | 1
261 | AP_NavEKF3/LogStructure.h | XKF4 | EKF3 variances. SV, SP, SH and SM are probably best described as 'Squared Innovation Test Ratios' where values <1 tells us the measurement was accepted and >1 tells us it was rejected. They represent the square of the (innovation / maximum allowed innovation) where the innovation is the difference between predicted and measured value and the maximum allowed innovation is determined from the uncertainty of the measurement, uncertainty of the prediction and scaled using the number of standard deviations set by the innovation gate parameter for that measurement, eg EK3_MAG_I_GATE, EK3_HGT_I_GATE, etc |  | GPS | Filter GPS status | 1
262 | AP_NavEKF3/LogStructure.h | XKF4 | EKF3 variances. SV, SP, SH and SM are probably best described as 'Squared Innovation Test Ratios' where values <1 tells us the measurement was accepted and >1 tells us it was rejected. They represent the square of the (innovation / maximum allowed innovation) where the innovation is the difference between predicted and measured value and the maximum allowed innovation is determined from the uncertainty of the measurement, uncertainty of the prediction and scaled using the number of standard deviations set by the innovation gate parameter for that measurement, eg EK3_MAG_I_GATE, EK3_HGT_I_GATE, etc |  | PI | Primary core index | 1
263 | AP_NavEKF3/LogStructure.h | XKF4 | EKF3 variances. SV, SP, SH and SM are probably best described as 'Squared Innovation Test Ratios' where values <1 tells us the measurement was accepted and >1 tells us it was rejected. They represent the square of the (innovation / maximum allowed innovation) where the innovation is the difference between predicted and measured value and the maximum allowed innovation is determined from the uncertainty of the measurement, uncertainty of the prediction and scaled using the number of standard deviations set by the innovation gate parameter for that measurement, eg EK3_MAG_I_GATE, EK3_HGT_I_GATE, etc |  | PI | Primary core index | 1
264 | AP_NavEKF3/LogStructure.h | XKF5 | EKF3 Sensor innovations (primary core) and general dumping ground |  | TimeUS | Time since system startup | 1
265 | AP_NavEKF3/LogStructure.h | XKF5 | EKF3 Sensor innovations (primary core) and general dumping ground |  | C | EKF3 core this data is for | 1
266 | AP_NavEKF3/LogStructure.h | XKF5 | EKF3 Sensor innovations (primary core) and general dumping ground |  | NI | Normalised flow variance | 1
267 | AP_NavEKF3/LogStructure.h | XKF5 | EKF3 Sensor innovations (primary core) and general dumping ground |  | FIX | Optical flow LOS rate vector innovations from the main nav filter (X-axis) | 1
268 | AP_NavEKF3/LogStructure.h | XKF5 | EKF3 Sensor innovations (primary core) and general dumping ground |  | FIY | Optical flow LOS rate vector innovations from the main nav filter (Y-axis) | 1
269 | AP_NavEKF3/LogStructure.h | XKF5 | EKF3 Sensor innovations (primary core) and general dumping ground |  | AFI | Optical flow LOS rate innovation from terrain offset estimator | 1
270 | AP_NavEKF3/LogStructure.h | XKF5 | EKF3 Sensor innovations (primary core) and general dumping ground |  | HAGL | Height above ground level | 1
271 | AP_NavEKF3/LogStructure.h | XKF5 | EKF3 Sensor innovations (primary core) and general dumping ground |  | offset | Estimated vertical position of the terrain relative to the nav filter zero datum | 1
272 | AP_NavEKF3/LogStructure.h | XKF5 | EKF3 Sensor innovations (primary core) and general dumping ground |  | RI | Range finder innovations | 1
273 | AP_NavEKF3/LogStructure.h | XKF5 | EKF3 Sensor innovations (primary core) and general dumping ground |  | rng | Measured range | 1
274 | AP_NavEKF3/LogStructure.h | XKF5 | EKF3 Sensor innovations (primary core) and general dumping ground |  | Herr | Filter ground offset state error | 1
275 | AP_NavEKF3/LogStructure.h | XKF5 | EKF3 Sensor innovations (primary core) and general dumping ground |  | eAng | Magnitude of angular error | 1
276 | AP_NavEKF3/LogStructure.h | XKF5 | EKF3 Sensor innovations (primary core) and general dumping ground |  | eVel | Magnitude of velocity error | 1
277 | AP_NavEKF3/LogStructure.h | XKF5 | EKF3 Sensor innovations (primary core) and general dumping ground |  | ePos | Magnitude of position error | 1
278 | AP_NavEKF3/LogStructure.h | XKF5 | EKF3 Sensor innovations (primary core) and general dumping ground |  | ePos | Magnitude of position error | 1
279 | AP_NavEKF3/LogStructure.h | XKFD | EKF3 Body Frame Odometry errors |  | TimeUS | Time since system startup | 0
280 | AP_NavEKF3/LogStructure.h | XKFD | EKF3 Body Frame Odometry errors |  | C | EKF3 core this data is for | 0
281 | AP_NavEKF3/LogStructure.h | XKFD | EKF3 Body Frame Odometry errors |  | IX | Innovation in velocity (X-axis) | 0
282 | AP_NavEKF3/LogStructure.h | XKFD | EKF3 Body Frame Odometry errors |  | IY | Innovation in velocity (Y-axis) | 0
283 | AP_NavEKF3/LogStructure.h | XKFD | EKF3 Body Frame Odometry errors |  | IZ | Innovation in velocity (Z-axis) | 0
284 | AP_NavEKF3/LogStructure.h | XKFD | EKF3 Body Frame Odometry errors |  | IVX | Variance in velocity (X-axis) | 0
285 | AP_NavEKF3/LogStructure.h | XKFD | EKF3 Body Frame Odometry errors |  | IVY | Variance in velocity (Y-axis) | 0
286 | AP_NavEKF3/LogStructure.h | XKFD | EKF3 Body Frame Odometry errors |  | IVZ | Variance in velocity (Z-axis) | 0
287 | AP_NavEKF3/LogStructure.h | XKFD | EKF3 Body Frame Odometry errors |  | IVZ | Variance in velocity (Z-axis) | 0
300 | AP_NavEKF3/LogStructure.h | XKFM | EKF3 diagnostic data for on-ground-and-not-moving check |  | TimeUS | Time since system startup | 0
301 | AP_NavEKF3/LogStructure.h | XKFM | EKF3 diagnostic data for on-ground-and-not-moving check |  | C | EKF core this message instance applies to | 0
302 | AP_NavEKF3/LogStructure.h | XKFM | EKF3 diagnostic data for on-ground-and-not-moving check |  | OGNM | True of on ground and not moving | 0
303 | AP_NavEKF3/LogStructure.h | XKFM | EKF3 diagnostic data for on-ground-and-not-moving check |  | GLR | Gyroscope length ratio | 0
304 | AP_NavEKF3/LogStructure.h | XKFM | EKF3 diagnostic data for on-ground-and-not-moving check |  | ALR | Accelerometer length ratio | 0
305 | AP_NavEKF3/LogStructure.h | XKFM | EKF3 diagnostic data for on-ground-and-not-moving check |  | GDR | Gyroscope rate of change ratio | 0
306 | AP_NavEKF3/LogStructure.h | XKFM | EKF3 diagnostic data for on-ground-and-not-moving check |  | ADR | Accelerometer rate of change ratio | 0
307 | AP_NavEKF3/LogStructure.h | XKFM | EKF3 diagnostic data for on-ground-and-not-moving check |  | ADR | Accelerometer rate of change ratio | 0
315 | AP_NavEKF3/LogStructure.h | XKFS | EKF3 sensor selection |  | TimeUS | Time since system startup | 1
316 | AP_NavEKF3/LogStructure.h | XKFS | EKF3 sensor selection |  | C | EKF3 core this data is for | 1
317 | AP_NavEKF3/LogStructure.h | XKFS | EKF3 sensor selection |  | MI | compass selection index | 1
318 | AP_NavEKF3/LogStructure.h | XKFS | EKF3 sensor selection |  | BI | barometer selection index | 1
319 | AP_NavEKF3/LogStructure.h | XKFS | EKF3 sensor selection |  | GI | GPS selection index | 1
320 | AP_NavEKF3/LogStructure.h | XKFS | EKF3 sensor selection |  | AI | airspeed selection index | 1
321 | AP_NavEKF3/LogStructure.h | XKFS | EKF3 sensor selection |  | SS | Source Set (primary=0/secondary=1/tertiary=2) | 1
322 | AP_NavEKF3/LogStructure.h | XKFS | EKF3 sensor selection |  | SS | Source Set (primary=0/secondary=1/tertiary=2) | 1
308 | AP_NavEKF3/LogStructure.h | XKQ | EKF3 quaternion defining the rotation from NED to XYZ (autopilot) axes |  | TimeUS | Time since system startup | 1
309 | AP_NavEKF3/LogStructure.h | XKQ | EKF3 quaternion defining the rotation from NED to XYZ (autopilot) axes |  | C | EKF3 core this data is for | 1
310 | AP_NavEKF3/LogStructure.h | XKQ | EKF3 quaternion defining the rotation from NED to XYZ (autopilot) axes |  | Q1 | Quaternion a term | 1
311 | AP_NavEKF3/LogStructure.h | XKQ | EKF3 quaternion defining the rotation from NED to XYZ (autopilot) axes |  | Q2 | Quaternion b term | 1
312 | AP_NavEKF3/LogStructure.h | XKQ | EKF3 quaternion defining the rotation from NED to XYZ (autopilot) axes |  | Q3 | Quaternion c term | 1
313 | AP_NavEKF3/LogStructure.h | XKQ | EKF3 quaternion defining the rotation from NED to XYZ (autopilot) axes |  | Q4 | Quaternion d term | 1
314 | AP_NavEKF3/LogStructure.h | XKQ | EKF3 quaternion defining the rotation from NED to XYZ (autopilot) axes |  | Q4 | Quaternion d term | 1
288 | AP_NavEKF3/LogStructure.h | XKT | EKF3 timing information |  | TimeUS | Time since system startup | 1
289 | AP_NavEKF3/LogStructure.h | XKT | EKF3 timing information |  | C | EKF core this message instance applies to | 1
290 | AP_NavEKF3/LogStructure.h | XKT | EKF3 timing information |  | Cnt | count of samples used to create this message | 1
291 | AP_NavEKF3/LogStructure.h | XKT | EKF3 timing information |  | IMUMin | smallest IMU sample interval | 1
292 | AP_NavEKF3/LogStructure.h | XKT | EKF3 timing information |  | IMUMax | largest IMU sample interval | 1
293 | AP_NavEKF3/LogStructure.h | XKT | EKF3 timing information |  | EKFMin | low-passed achieved average time step rate for the EKF (minimum) | 1
294 | AP_NavEKF3/LogStructure.h | XKT | EKF3 timing information |  | EKFMax | low-passed achieved average time step rate for the EKF (maximum) | 1
295 | AP_NavEKF3/LogStructure.h | XKT | EKF3 timing information |  | AngMin | accumulated measurement time interval for the delta angle (minimum) | 1
296 | AP_NavEKF3/LogStructure.h | XKT | EKF3 timing information |  | AngMax | accumulated measurement time interval for the delta angle (maximum) | 1
297 | AP_NavEKF3/LogStructure.h | XKT | EKF3 timing information |  | VMin | accumulated measurement time interval for the delta velocity (minimum) | 1
298 | AP_NavEKF3/LogStructure.h | XKT | EKF3 timing information |  | VMax | accumulated measurement time interval for the delta velocity (maximum) | 1
299 | AP_NavEKF3/LogStructure.h | XKT | EKF3 timing information |  | VMax | accumulated measurement time interval for the delta velocity (maximum) | 1
323 | AP_NavEKF3/LogStructure.h | XKTV | EKF3 Yaw Estimator States |  | TimeUS | Time since system startup | 0
324 | AP_NavEKF3/LogStructure.h | XKTV | EKF3 Yaw Estimator States |  | C | EKF3 core this data is for | 0
325 | AP_NavEKF3/LogStructure.h | XKTV | EKF3 Yaw Estimator States |  | TVS | Tilt Error Variance from symbolic equations (rad^2) | 0
326 | AP_NavEKF3/LogStructure.h | XKTV | EKF3 Yaw Estimator States |  | TVD | Tilt Error Variance from difference method (rad^2) | 0
327 | AP_NavEKF3/LogStructure.h | XKTV | EKF3 Yaw Estimator States |  | TVD | Tilt Error Variance from difference method (rad^2) | 0
328 | AP_NavEKF3/LogStructure.h | XKV1 | EKF3 State variances (primary core) |  | TimeUS | Time since system startup | 1
329 | AP_NavEKF3/LogStructure.h | XKV1 | EKF3 State variances (primary core) |  | C | EKF3 core this data is for | 1
330 | AP_NavEKF3/LogStructure.h | XKV1 | EKF3 State variances (primary core) |  | V00 | Variance for state 0 | 1
331 | AP_NavEKF3/LogStructure.h | XKV1 | EKF3 State variances (primary core) |  | V01 | Variance for state 1 | 1
332 | AP_NavEKF3/LogStructure.h | XKV1 | EKF3 State variances (primary core) |  | V02 | Variance for state 2 | 1
333 | AP_NavEKF3/LogStructure.h | XKV1 | EKF3 State variances (primary core) |  | V03 | Variance for state 3 | 1
334 | AP_NavEKF3/LogStructure.h | XKV1 | EKF3 State variances (primary core) |  | V04 | Variance for state 4 | 1
335 | AP_NavEKF3/LogStructure.h | XKV1 | EKF3 State variances (primary core) |  | V05 | Variance for state 5 | 1
336 | AP_NavEKF3/LogStructure.h | XKV1 | EKF3 State variances (primary core) |  | V06 | Variance for state 6 | 1
337 | AP_NavEKF3/LogStructure.h | XKV1 | EKF3 State variances (primary core) |  | V07 | Variance for state 7 | 1
338 | AP_NavEKF3/LogStructure.h | XKV1 | EKF3 State variances (primary core) |  | V08 | Variance for state 8 | 1
339 | AP_NavEKF3/LogStructure.h | XKV1 | EKF3 State variances (primary core) |  | V09 | Variance for state 9 | 1
340 | AP_NavEKF3/LogStructure.h | XKV1 | EKF3 State variances (primary core) |  | V10 | Variance for state 10 | 1
341 | AP_NavEKF3/LogStructure.h | XKV1 | EKF3 State variances (primary core) |  | V11 | Variance for state 11 | 1
342 | AP_NavEKF3/LogStructure.h | XKV1 | EKF3 State variances (primary core) |  | V11 | Variance for state 11 | 1
343 | AP_NavEKF3/LogStructure.h | XKV2 | more EKF3 State Variances (primary core) |  | TimeUS | Time since system startup | 1
344 | AP_NavEKF3/LogStructure.h | XKV2 | more EKF3 State Variances (primary core) |  | C | EKF3 core this data is for | 1
345 | AP_NavEKF3/LogStructure.h | XKV2 | more EKF3 State Variances (primary core) |  | V12 | Variance for state 12 | 1
346 | AP_NavEKF3/LogStructure.h | XKV2 | more EKF3 State Variances (primary core) |  | V13 | Variance for state 13 | 1
347 | AP_NavEKF3/LogStructure.h | XKV2 | more EKF3 State Variances (primary core) |  | V14 | Variance for state 14 | 1
348 | AP_NavEKF3/LogStructure.h | XKV2 | more EKF3 State Variances (primary core) |  | V15 | Variance for state 15 | 1
349 | AP_NavEKF3/LogStructure.h | XKV2 | more EKF3 State Variances (primary core) |  | V16 | Variance for state 16 | 1
350 | AP_NavEKF3/LogStructure.h | XKV2 | more EKF3 State Variances (primary core) |  | V17 | Variance for state 17 | 1
351 | AP_NavEKF3/LogStructure.h | XKV2 | more EKF3 State Variances (primary core) |  | V18 | Variance for state 18 | 1
352 | AP_NavEKF3/LogStructure.h | XKV2 | more EKF3 State Variances (primary core) |  | V19 | Variance for state 19 | 1
353 | AP_NavEKF3/LogStructure.h | XKV2 | more EKF3 State Variances (primary core) |  | V20 | Variance for state 20 | 1
354 | AP_NavEKF3/LogStructure.h | XKV2 | more EKF3 State Variances (primary core) |  | V21 | Variance for state 21 | 1
355 | AP_NavEKF3/LogStructure.h | XKV2 | more EKF3 State Variances (primary core) |  | V22 | Variance for state 22 | 1
356 | AP_NavEKF3/LogStructure.h | XKV2 | more EKF3 State Variances (primary core) |  | V23 | Variance for state 23 | 1
357 | AP_NavEKF3/LogStructure.h | XKV2 | more EKF3 State Variances (primary core) |  | V23 | Variance for state 23 | 1

## Sheet1
no. | Filename | LoggerMessage | Description | Url | FieldName | FieldDescription
0 | AP_AHRS/LogStructure.h | AHR2 | Backup AHRS data |  | TimeUS | Time since system startup
1 | AP_AHRS/LogStructure.h | AHR2 | Backup AHRS data |  | Roll | Estimated roll
2 | AP_AHRS/LogStructure.h | AHR2 | Backup AHRS data |  | Pitch | Estimated pitch
3 | AP_AHRS/LogStructure.h | AHR2 | Backup AHRS data |  | Yaw | Estimated yaw
4 | AP_AHRS/LogStructure.h | AHR2 | Backup AHRS data |  | Alt | Estimated altitude
5 | AP_AHRS/LogStructure.h | AHR2 | Backup AHRS data |  | Lat | Estimated latitude
6 | AP_AHRS/LogStructure.h | AHR2 | Backup AHRS data |  | Lng | Estimated longitude
7 | AP_AHRS/LogStructure.h | AHR2 | Backup AHRS data |  | Q1 | Estimated attitude quaternion component 1
8 | AP_AHRS/LogStructure.h | AHR2 | Backup AHRS data |  | Q2 | Estimated attitude quaternion component 2
9 | AP_AHRS/LogStructure.h | AHR2 | Backup AHRS data |  | Q3 | Estimated attitude quaternion component 3
10 | AP_AHRS/LogStructure.h | AHR2 | Backup AHRS data |  | Q4 | Estimated attitude quaternion component 4
11 | AP_AHRS/LogStructure.h | AHR2 | Backup AHRS data |  | Q4 | Estimated attitude quaternion component 4
12 | AP_AHRS/LogStructure.h | AOA | Angle of attack and Side Slip Angle values |  | TimeUS | Time since system startup
13 | AP_AHRS/LogStructure.h | AOA | Angle of attack and Side Slip Angle values |  | AOA | Angle of Attack calculated from airspeed, wind vector,velocity vector
14 | AP_AHRS/LogStructure.h | AOA | Angle of attack and Side Slip Angle values |  | SSA | Side Slip Angle calculated from airspeed, wind vector,velocity vector
15 | AP_AHRS/LogStructure.h | AOA | Angle of attack and Side Slip Angle values |  | SSA | Side Slip Angle calculated from airspeed, wind vector,velocity vector
16 | AP_AHRS/LogStructure.h | ATT | Canonical vehicle attitude |  | TimeUS | Time since system startup
17 | AP_AHRS/LogStructure.h | ATT | Canonical vehicle attitude |  | DesRoll | vehicle desired roll
18 | AP_AHRS/LogStructure.h | ATT | Canonical vehicle attitude |  | Roll | achieved vehicle roll
19 | AP_AHRS/LogStructure.h | ATT | Canonical vehicle attitude |  | DesPitch | vehicle desired pitch
20 | AP_AHRS/LogStructure.h | ATT | Canonical vehicle attitude |  | Pitch | achieved vehicle pitch
21 | AP_AHRS/LogStructure.h | ATT | Canonical vehicle attitude |  | DesYaw | vehicle desired yaw
22 | AP_AHRS/LogStructure.h | ATT | Canonical vehicle attitude |  | Yaw | achieved vehicle yaw
23 | AP_AHRS/LogStructure.h | ATT | Canonical vehicle attitude |  | ErrRP | lowest estimated gyro drift error
24 | AP_AHRS/LogStructure.h | ATT | Canonical vehicle attitude |  | ErrYaw | difference between measured yaw and DCM yaw estimate
25 | AP_AHRS/LogStructure.h | ATT | Canonical vehicle attitude |  | AEKF | active EKF type
26 | AP_AHRS/LogStructure.h | ATT | Canonical vehicle attitude |  | AEKF | active EKF type
27 | AP_AHRS/LogStructure.h | ORGN | Vehicle navigation origin or other notable position |  | TimeUS | Time since system startup
28 | AP_AHRS/LogStructure.h | ORGN | Vehicle navigation origin or other notable position |  | Type | Position type
29 | AP_AHRS/LogStructure.h | ORGN | Vehicle navigation origin or other notable position |  | Lat | Position latitude
30 | AP_AHRS/LogStructure.h | ORGN | Vehicle navigation origin or other notable position |  | Lng | Position longitude
31 | AP_AHRS/LogStructure.h | ORGN | Vehicle navigation origin or other notable position |  | Alt | Position altitude
32 | AP_AHRS/LogStructure.h | ORGN | Vehicle navigation origin or other notable position |  | Alt | Position altitude
33 | AP_AHRS/LogStructure.h | POS | Canonical vehicle position |  | TimeUS | Time since system startup
34 | AP_AHRS/LogStructure.h | POS | Canonical vehicle position |  | Lat | Canonical vehicle latitude
35 | AP_AHRS/LogStructure.h | POS | Canonical vehicle position |  | Lng | Canonical vehicle longitude
36 | AP_AHRS/LogStructure.h | POS | Canonical vehicle position |  | Alt | Canonical vehicle altitude
37 | AP_AHRS/LogStructure.h | POS | Canonical vehicle position |  | RelHomeAlt | Canonical vehicle altitude relative to home
38 | AP_AHRS/LogStructure.h | POS | Canonical vehicle position |  | RelOriginAlt | Canonical vehicle altitude relative to navigation origin
39 | AP_AHRS/LogStructure.h | POS | Canonical vehicle position |  | RelOriginAlt | Canonical vehicle altitude relative to navigation origin
40 | AP_AHRS/LogStructure.h | RATE | Desired and achieved vehicle attitude rates. Not logged in Fixed Wing Plane modes. |  | TimeUS | Time since system startup
41 | AP_AHRS/LogStructure.h | RATE | Desired and achieved vehicle attitude rates. Not logged in Fixed Wing Plane modes. |  | RDes | vehicle desired roll rate
42 | AP_AHRS/LogStructure.h | RATE | Desired and achieved vehicle attitude rates. Not logged in Fixed Wing Plane modes. |  | R | achieved vehicle roll rate
43 | AP_AHRS/LogStructure.h | RATE | Desired and achieved vehicle attitude rates. Not logged in Fixed Wing Plane modes. |  | ROut | normalized output for Roll
44 | AP_AHRS/LogStructure.h | RATE | Desired and achieved vehicle attitude rates. Not logged in Fixed Wing Plane modes. |  | PDes | vehicle desired pitch rate
45 | AP_AHRS/LogStructure.h | RATE | Desired and achieved vehicle attitude rates. Not logged in Fixed Wing Plane modes. |  | P | vehicle pitch rate
46 | AP_AHRS/LogStructure.h | RATE | Desired and achieved vehicle attitude rates. Not logged in Fixed Wing Plane modes. |  | POut | normalized output for Pitch
47 | AP_AHRS/LogStructure.h | RATE | Desired and achieved vehicle attitude rates. Not logged in Fixed Wing Plane modes. |  | Y | achieved vehicle yaw rate
48 | AP_AHRS/LogStructure.h | RATE | Desired and achieved vehicle attitude rates. Not logged in Fixed Wing Plane modes. |  | YOut | normalized output for Yaw
49 | AP_AHRS/LogStructure.h | RATE | Desired and achieved vehicle attitude rates. Not logged in Fixed Wing Plane modes. |  | YDes | vehicle desired yaw rate
50 | AP_AHRS/LogStructure.h | RATE | Desired and achieved vehicle attitude rates. Not logged in Fixed Wing Plane modes. |  | ADes | desired vehicle vertical acceleration
51 | AP_AHRS/LogStructure.h | RATE | Desired and achieved vehicle attitude rates. Not logged in Fixed Wing Plane modes. |  | A | achieved vehicle vertical acceleration
52 | AP_AHRS/LogStructure.h | RATE | Desired and achieved vehicle attitude rates. Not logged in Fixed Wing Plane modes. |  | AOut | percentage of vertical thrust output current being used
53 | AP_AHRS/LogStructure.h | RATE | Desired and achieved vehicle attitude rates. Not logged in Fixed Wing Plane modes. |  | AOut | percentage of vertical thrust output current being used
54 | AP_AHRS/LogStructure.h | VSTB | Log message for video stabilisation software such as Gyroflow |  | TimeUS | Time since system startup
55 | AP_AHRS/LogStructure.h | VSTB | Log message for video stabilisation software such as Gyroflow |  | GyrX | measured rotation rate about X axis
56 | AP_AHRS/LogStructure.h | VSTB | Log message for video stabilisation software such as Gyroflow |  | GyrY | measured rotation rate about Y axis
57 | AP_AHRS/LogStructure.h | VSTB | Log message for video stabilisation software such as Gyroflow |  | GyrZ | measured rotation rate about Z axis
58 | AP_AHRS/LogStructure.h | VSTB | Log message for video stabilisation software such as Gyroflow |  | AccX | acceleration along X axis
59 | AP_AHRS/LogStructure.h | VSTB | Log message for video stabilisation software such as Gyroflow |  | AccY | acceleration along Y axis
60 | AP_AHRS/LogStructure.h | VSTB | Log message for video stabilisation software such as Gyroflow |  | AccZ | acceleration along Z axis
61 | AP_AHRS/LogStructure.h | VSTB | Log message for video stabilisation software such as Gyroflow |  | Q1 | Estimated attitude quaternion component 1
62 | AP_AHRS/LogStructure.h | VSTB | Log message for video stabilisation software such as Gyroflow |  | Q2 | Estimated attitude quaternion component 2
63 | AP_AHRS/LogStructure.h | VSTB | Log message for video stabilisation software such as Gyroflow |  | Q3 | Estimated attitude quaternion component 3
64 | AP_AHRS/LogStructure.h | VSTB | Log message for video stabilisation software such as Gyroflow |  | Q4 | Estimated attitude quaternion component 4
65 | AP_AHRS/LogStructure.h | VSTB | Log message for video stabilisation software such as Gyroflow |  | Q4 | Estimated attitude quaternion component 4
66 | AP_Baro/LogStructure.h | BARO | Gathered Barometer data |  | TimeUS | Time since system startup
67 | AP_Baro/LogStructure.h | BARO | Gathered Barometer data |  | I | barometer sensor instance number
68 | AP_Baro/LogStructure.h | BARO | Gathered Barometer data |  | Alt | calculated altitude
69 | AP_Baro/LogStructure.h | BARO | Gathered Barometer data |  | Press | measured atmospheric pressure
70 | AP_Baro/LogStructure.h | BARO | Gathered Barometer data |  | Temp | measured atmospheric temperature
71 | AP_Baro/LogStructure.h | BARO | Gathered Barometer data |  | CRt | derived climb rate from primary barometer
72 | AP_Baro/LogStructure.h | BARO | Gathered Barometer data |  | SMS | time last sample was taken
73 | AP_Baro/LogStructure.h | BARO | Gathered Barometer data |  | Offset | raw adjustment of barometer altitude, zeroed on calibration, possibly set by GCS
74 | AP_Baro/LogStructure.h | BARO | Gathered Barometer data |  | GndTemp | temperature on ground, specified by parameter or measured while on ground
75 | AP_Baro/LogStructure.h | BARO | Gathered Barometer data |  | Health | true if barometer is considered healthy
76 | AP_Baro/LogStructure.h | BARO | Gathered Barometer data |  | Health | true if barometer is considered healthy
77 | AP_BattMonitor/LogStructure.h | BAT | Gathered battery data |  | TimeUS | Time since system startup
78 | AP_BattMonitor/LogStructure.h | BAT | Gathered battery data |  | Instance | battery instance number
79 | AP_BattMonitor/LogStructure.h | BAT | Gathered battery data |  | Volt | measured voltage
80 | AP_BattMonitor/LogStructure.h | BAT | Gathered battery data |  | VoltR | estimated resting voltage
81 | AP_BattMonitor/LogStructure.h | BAT | Gathered battery data |  | Curr | measured current
82 | AP_BattMonitor/LogStructure.h | BAT | Gathered battery data |  | CurrTot | consumed Ah, current * time
83 | AP_BattMonitor/LogStructure.h | BAT | Gathered battery data |  | EnrgTot | consumed Wh, energy this battery has expended
84 | AP_BattMonitor/LogStructure.h | BAT | Gathered battery data |  | Temp | measured temperature
85 | AP_BattMonitor/LogStructure.h | BAT | Gathered battery data |  | Res | estimated battery resistance
86 | AP_BattMonitor/LogStructure.h | BAT | Gathered battery data |  | RemPct | remaining percentage
87 | AP_BattMonitor/LogStructure.h | BAT | Gathered battery data |  | RemPct | remaining percentage
88 | AC_AttitudeControl.cpp | CTRL | Attitude Control oscillation monitor diagnostics |  | TimeUS | Time since system startup
89 | AC_AttitudeControl.cpp | CTRL | Attitude Control oscillation monitor diagnostics |  | RMSRollP | LPF Root-Mean-Squared Roll Rate controller P gain
90 | AC_AttitudeControl.cpp | CTRL | Attitude Control oscillation monitor diagnostics |  | RMSRollD | LPF Root-Mean-Squared Roll rate controller D gain
91 | AC_AttitudeControl.cpp | CTRL | Attitude Control oscillation monitor diagnostics |  | RMSPitchP | LPF Root-Mean-Squared Pitch Rate controller P gain
92 | AC_AttitudeControl.cpp | CTRL | Attitude Control oscillation monitor diagnostics |  | RMSPitchD | LPF Root-Mean-Squared Pitch Rate controller D gain
93 | AC_AttitudeControl.cpp | CTRL | Attitude Control oscillation monitor diagnostics |  | RMSYaw | LPF Root-Mean-Squared Yaw Rate controller P+D gain
94 | AC_AttitudeControl.cpp | CTRL | Attitude Control oscillation monitor diagnostics |  | RMSYaw | LPF Root-Mean-Squared Yaw Rate controller P+D gain
95 | ArduCopter/Log.cpp | CTUN | Control Tuning information |  | TimeUS | Time since system startup
96 | ArduCopter/Log.cpp | CTUN | Control Tuning information |  | ThI | throttle input
97 | ArduCopter/Log.cpp | CTUN | Control Tuning information |  | ABst | angle boost
98 | ArduCopter/Log.cpp | CTUN | Control Tuning information |  | ThO | throttle output
99 | ArduCopter/Log.cpp | CTUN | Control Tuning information |  | ThH | calculated hover throttle
100 | ArduCopter/Log.cpp | CTUN | Control Tuning information |  | DAlt | desired altitude
101 | ArduCopter/Log.cpp | CTUN | Control Tuning information |  | Alt | achieved altitude
102 | ArduCopter/Log.cpp | CTUN | Control Tuning information |  | BAlt | barometric altitude
103 | ArduCopter/Log.cpp | CTUN | Control Tuning information |  | DSAlt | desired rangefinder altitude
104 | ArduCopter/Log.cpp | CTUN | Control Tuning information |  | SAlt | achieved rangefinder altitude
105 | ArduCopter/Log.cpp | CTUN | Control Tuning information |  | TAlt | terrain altitude
106 | ArduCopter/Log.cpp | CTUN | Control Tuning information |  | DCRt | desired climb rate
107 | ArduCopter/Log.cpp | CTUN | Control Tuning information |  | CRt | climb rate
108 | ArduCopter/Log.cpp | CTUN | Control Tuning information |  | CRt | climb rate
109 | ArduCopter/Log.cpp | D16 | Generic 16-bit-signed-integer storage |  | TimeUS | Time since system startup
110 | ArduCopter/Log.cpp | D16 | Generic 16-bit-signed-integer storage |  | Id | Data type identifier
111 | ArduCopter/Log.cpp | D16 | Generic 16-bit-signed-integer storage |  | Value | Value
112 | ArduCopter/Log.cpp | D16 | Generic 16-bit-signed-integer storage |  | Value | Value
113 | ArduCopter/Log.cpp | DU16 | Generic 16-bit-unsigned-integer storage |  | TimeUS | Time since system startup
114 | ArduCopter/Log.cpp | DU16 | Generic 16-bit-unsigned-integer storage |  | Id | Data type identifier
115 | ArduCopter/Log.cpp | DU16 | Generic 16-bit-unsigned-integer storage |  | Value | Value
116 | ArduCopter/Log.cpp | DU16 | Generic 16-bit-unsigned-integer storage |  | Value | Value
117 | ArduCopter/Log.cpp | D32 | Generic 32-bit-signed-integer storage |  | TimeUS | Time since system startup
118 | ArduCopter/Log.cpp | D32 | Generic 32-bit-signed-integer storage |  | Id | Data type identifier
119 | ArduCopter/Log.cpp | D32 | Generic 32-bit-signed-integer storage |  | Value | Value
120 | ArduCopter/Log.cpp | D32 | Generic 32-bit-signed-integer storage |  | Value | Value
121 | ArduCopter/Log.cpp | DFLT | Generic float storage |  | TimeUS | Time since system startup
122 | ArduCopter/Log.cpp | DFLT | Generic float storage |  | Id | Data type identifier
123 | ArduCopter/Log.cpp | DFLT | Generic float storage |  | Value | Value
124 | ArduCopter/Log.cpp | DFLT | Generic float storage |  | Value | Value
125 | ArduCopter/Log.cpp | DU32 | Generic 32-bit-unsigned-integer storage |  | TimeUS | Time since system startup
126 | ArduCopter/Log.cpp | DU32 | Generic 32-bit-unsigned-integer storage |  | Id | Data type identifier
127 | ArduCopter/Log.cpp | DU32 | Generic 32-bit-unsigned-integer storage |  | Value | Value
128 | ArduCopter/Log.cpp | DU32 | Generic 32-bit-unsigned-integer storage |  | Value | Value
129 | ArduCopter/Log.cpp | PTUN | Parameter Tuning information | https://ardupilot.org/copter/docs/tuning.html#in-flight-tuning | Value | Value
130 | ArduCopter/Log.cpp | PTUN | Parameter Tuning information | https://ardupilot.org/copter/docs/tuning.html#in-flight-tuning | TimeUS | Time since system startup
131 | ArduCopter/Log.cpp | PTUN | Parameter Tuning information | https://ardupilot.org/copter/docs/tuning.html#in-flight-tuning | Param | Parameter being tuned
132 | ArduCopter/Log.cpp | PTUN | Parameter Tuning information | https://ardupilot.org/copter/docs/tuning.html#in-flight-tuning | TunVal | Normalized value used inside tuning() function
133 | ArduCopter/Log.cpp | PTUN | Parameter Tuning information | https://ardupilot.org/copter/docs/tuning.html#in-flight-tuning | TunMin | Tuning minimum limit
134 | ArduCopter/Log.cpp | PTUN | Parameter Tuning information | https://ardupilot.org/copter/docs/tuning.html#in-flight-tuning | TunMax | Tuning maximum limit
135 | ArduCopter/Log.cpp | PTUN | Parameter Tuning information | https://ardupilot.org/copter/docs/tuning.html#in-flight-tuning | TunMax | Tuning maximum limit
136 | AP_InertialSensor/LogStructure.h | ACC | IMU accelerometer data |  | TimeUS | Time since system startup
137 | AP_InertialSensor/LogStructure.h | ACC | IMU accelerometer data |  | I | accelerometer sensor instance number
138 | AP_InertialSensor/LogStructure.h | ACC | IMU accelerometer data |  | SampleUS | time since system startup this sample was taken
139 | AP_InertialSensor/LogStructure.h | ACC | IMU accelerometer data |  | AccX | acceleration along X axis
140 | AP_InertialSensor/LogStructure.h | ACC | IMU accelerometer data |  | AccY | acceleration along Y axis
141 | AP_InertialSensor/LogStructure.h | ACC | IMU accelerometer data |  | AccZ | acceleration along Z axis
142 | AP_InertialSensor/LogStructure.h | ACC | IMU accelerometer data |  | AccZ | acceleration along Z axis
143 | AP_InertialSensor/LogStructure.h | GYR | IMU gyroscope data |  | TimeUS | Time since system startup
144 | AP_InertialSensor/LogStructure.h | GYR | IMU gyroscope data |  | I | gyroscope sensor instance number
145 | AP_InertialSensor/LogStructure.h | GYR | IMU gyroscope data |  | SampleUS | time since system startup this sample was taken
146 | AP_InertialSensor/LogStructure.h | GYR | IMU gyroscope data |  | GyrX | measured rotation rate about X axis
147 | AP_InertialSensor/LogStructure.h | GYR | IMU gyroscope data |  | GyrY | measured rotation rate about Y axis
148 | AP_InertialSensor/LogStructure.h | GYR | IMU gyroscope data |  | GyrZ | measured rotation rate about Z axis
149 | AP_InertialSensor/LogStructure.h | GYR | IMU gyroscope data |  | GyrZ | measured rotation rate about Z axis
150 | AP_InertialSensor/LogStructure.h | IMU | Inertial Measurement Unit data |  | TimeUS | Time since system startup
151 | AP_InertialSensor/LogStructure.h | IMU | Inertial Measurement Unit data |  | I | IMU sensor instance number
152 | AP_InertialSensor/LogStructure.h | IMU | Inertial Measurement Unit data |  | GyrX | measured rotation rate about X axis
153 | AP_InertialSensor/LogStructure.h | IMU | Inertial Measurement Unit data |  | GyrY | measured rotation rate about Y axis
154 | AP_InertialSensor/LogStructure.h | IMU | Inertial Measurement Unit data |  | GyrZ | measured rotation rate about Z axis
155 | AP_InertialSensor/LogStructure.h | IMU | Inertial Measurement Unit data |  | AccX | acceleration along X axis
156 | AP_InertialSensor/LogStructure.h | IMU | Inertial Measurement Unit data |  | AccY | acceleration along Y axis
157 | AP_InertialSensor/LogStructure.h | IMU | Inertial Measurement Unit data |  | AccZ | acceleration along Z axis
158 | AP_InertialSensor/LogStructure.h | IMU | Inertial Measurement Unit data |  | EG | gyroscope error count
159 | AP_InertialSensor/LogStructure.h | IMU | Inertial Measurement Unit data |  | EA | accelerometer error count
160 | AP_InertialSensor/LogStructure.h | IMU | Inertial Measurement Unit data |  | T | IMU temperature
161 | AP_InertialSensor/LogStructure.h | IMU | Inertial Measurement Unit data |  | GH | gyroscope health
162 | AP_InertialSensor/LogStructure.h | IMU | Inertial Measurement Unit data |  | AH | accelerometer health
163 | AP_InertialSensor/LogStructure.h | IMU | Inertial Measurement Unit data |  | GHz | gyroscope measurement rate
164 | AP_InertialSensor/LogStructure.h | IMU | Inertial Measurement Unit data |  | AHz | accelerometer measurement rate
165 | AP_InertialSensor/LogStructure.h | IMU | Inertial Measurement Unit data |  | AHz | accelerometer measurement rate
166 | AP_InertialSensor/LogStructure.h | VIBE | Processed (acceleration) vibration information |  | TimeUS | Time since system startup
167 | AP_InertialSensor/LogStructure.h | VIBE | Processed (acceleration) vibration information |  | IMU | Vibration instance number
168 | AP_InertialSensor/LogStructure.h | VIBE | Processed (acceleration) vibration information |  | VibeX | Primary accelerometer filtered vibration, x-axis
169 | AP_InertialSensor/LogStructure.h | VIBE | Processed (acceleration) vibration information |  | VibeY | Primary accelerometer filtered vibration, y-axis
170 | AP_InertialSensor/LogStructure.h | VIBE | Processed (acceleration) vibration information |  | VibeZ | Primary accelerometer filtered vibration, z-axis
171 | AP_InertialSensor/LogStructure.h | VIBE | Processed (acceleration) vibration information |  | Clip | Number of clipping events on 1st accelerometer
172 | AP_InertialSensor/LogStructure.h | VIBE | Processed (acceleration) vibration information |  | Clip | Number of clipping events on 1st accelerometer
173 | AP_IOMCU/AP_IOMCU.cpp | IOMC | IOMCU diagnostic information |  | TimeUS | Time since system startup
174 | AP_IOMCU/AP_IOMCU.cpp | IOMC | IOMCU diagnostic information |  | RSErr | Status Read error count (zeroed on successful read)
175 | AP_IOMCU/AP_IOMCU.cpp | IOMC | IOMCU diagnostic information |  | Mem | Free memory
176 | AP_IOMCU/AP_IOMCU.cpp | IOMC | IOMCU diagnostic information |  | TS | IOMCU uptime
177 | AP_IOMCU/AP_IOMCU.cpp | IOMC | IOMCU diagnostic information |  | NPkt | Number of packets received by IOMCU
178 | AP_IOMCU/AP_IOMCU.cpp | IOMC | IOMCU diagnostic information |  | Nerr | Protocol failures on MCU side
179 | AP_IOMCU/AP_IOMCU.cpp | IOMC | IOMCU diagnostic information |  | Nerr2 | Reported number of failures on IOMCU side
180 | AP_IOMCU/AP_IOMCU.cpp | IOMC | IOMCU diagnostic information |  | NDel | Number of delayed packets received by MCU
181 | AP_IOMCU/AP_IOMCU.cpp | IOMC | IOMCU diagnostic information |  | NDel | Number of delayed packets received by MCU
182 | AP_NavEKF3/LogStructure.h | XKF0 | EKF3 beacon sensor diagnostics |  | TimeUS | Time since system startup
183 | AP_NavEKF3/LogStructure.h | XKF0 | EKF3 beacon sensor diagnostics |  | C | EKF3 core this data is for
184 | AP_NavEKF3/LogStructure.h | XKF0 | EKF3 beacon sensor diagnostics |  | ID | Beacon sensor ID
185 | AP_NavEKF3/LogStructure.h | XKF0 | EKF3 beacon sensor diagnostics |  | rng | Beacon range
186 | AP_NavEKF3/LogStructure.h | XKF0 | EKF3 beacon sensor diagnostics |  | innov | Beacon range innovation
187 | AP_NavEKF3/LogStructure.h | XKF0 | EKF3 beacon sensor diagnostics |  | SIV | sqrt of beacon range innovation variance
188 | AP_NavEKF3/LogStructure.h | XKF0 | EKF3 beacon sensor diagnostics |  | TR | Beacon range innovation consistency test ratio
189 | AP_NavEKF3/LogStructure.h | XKF0 | EKF3 beacon sensor diagnostics |  | BPN | Beacon north position
190 | AP_NavEKF3/LogStructure.h | XKF0 | EKF3 beacon sensor diagnostics |  | BPE | Beacon east position
191 | AP_NavEKF3/LogStructure.h | XKF0 | EKF3 beacon sensor diagnostics |  | BPD | Beacon down position
192 | AP_NavEKF3/LogStructure.h | XKF0 | EKF3 beacon sensor diagnostics |  | OFH | High estimate of vertical position offset of beacons rel to EKF origin
193 | AP_NavEKF3/LogStructure.h | XKF0 | EKF3 beacon sensor diagnostics |  | OFL | Low estimate of vertical position offset of beacons rel to EKF origin
194 | AP_NavEKF3/LogStructure.h | XKF0 | EKF3 beacon sensor diagnostics |  | OFN | North position of receiver rel to EKF origin
195 | AP_NavEKF3/LogStructure.h | XKF0 | EKF3 beacon sensor diagnostics |  | OFE | East position of receiver rel to EKF origin
196 | AP_NavEKF3/LogStructure.h | XKF0 | EKF3 beacon sensor diagnostics |  | OFD | Down position of receiver rel to EKF origin
197 | AP_NavEKF3/LogStructure.h | XKF0 | EKF3 beacon sensor diagnostics |  | OFD | Down position of receiver rel to EKF origin
198 | AP_NavEKF3/LogStructure.h | XKF1 | EKF3 estimator outputs |  | TimeUS | Time since system startup
199 | AP_NavEKF3/LogStructure.h | XKF1 | EKF3 estimator outputs |  | C | EKF3 core this data is for
200 | AP_NavEKF3/LogStructure.h | XKF1 | EKF3 estimator outputs |  | Roll | Estimated roll
201 | AP_NavEKF3/LogStructure.h | XKF1 | EKF3 estimator outputs |  | Pitch | Estimated pitch
202 | AP_NavEKF3/LogStructure.h | XKF1 | EKF3 estimator outputs |  | Yaw | Estimated yaw
203 | AP_NavEKF3/LogStructure.h | XKF1 | EKF3 estimator outputs |  | VN | Estimated velocity (North component)
204 | AP_NavEKF3/LogStructure.h | XKF1 | EKF3 estimator outputs |  | VE | Estimated velocity (East component)
205 | AP_NavEKF3/LogStructure.h | XKF1 | EKF3 estimator outputs |  | VD | Estimated velocity (Down component)
206 | AP_NavEKF3/LogStructure.h | XKF1 | EKF3 estimator outputs |  | dPD | Filtered derivative of vertical position (down)
207 | AP_NavEKF3/LogStructure.h | XKF1 | EKF3 estimator outputs |  | PN | Estimated distance from origin (North component)
208 | AP_NavEKF3/LogStructure.h | XKF1 | EKF3 estimator outputs |  | PE | Estimated distance from origin (East component)
209 | AP_NavEKF3/LogStructure.h | XKF1 | EKF3 estimator outputs |  | PD | Estimated distance from origin (Down component)
210 | AP_NavEKF3/LogStructure.h | XKF1 | EKF3 estimator outputs |  | GX | Estimated gyro bias, X axis
211 | AP_NavEKF3/LogStructure.h | XKF1 | EKF3 estimator outputs |  | GY | Estimated gyro bias, Y axis
212 | AP_NavEKF3/LogStructure.h | XKF1 | EKF3 estimator outputs |  | GZ | Estimated gyro bias, Z axis
213 | AP_NavEKF3/LogStructure.h | XKF1 | EKF3 estimator outputs |  | OH | Height of origin above WGS-84
214 | AP_NavEKF3/LogStructure.h | XKF1 | EKF3 estimator outputs |  | OH | Height of origin above WGS-84
215 | AP_NavEKF3/LogStructure.h | XKF2 | EKF3 estimator secondary outputs |  | TimeUS | Time since system startup
216 | AP_NavEKF3/LogStructure.h | XKF2 | EKF3 estimator secondary outputs |  | C | EKF3 core this data is for
217 | AP_NavEKF3/LogStructure.h | XKF2 | EKF3 estimator secondary outputs |  | AX | Estimated accelerometer X bias
218 | AP_NavEKF3/LogStructure.h | XKF2 | EKF3 estimator secondary outputs |  | AY | Estimated accelerometer Y bias
219 | AP_NavEKF3/LogStructure.h | XKF2 | EKF3 estimator secondary outputs |  | AZ | Estimated accelerometer Z bias
220 | AP_NavEKF3/LogStructure.h | XKF2 | EKF3 estimator secondary outputs |  | VWN | Estimated wind velocity (North component)
221 | AP_NavEKF3/LogStructure.h | XKF2 | EKF3 estimator secondary outputs |  | VWE | Estimated wind velocity (East component)
222 | AP_NavEKF3/LogStructure.h | XKF2 | EKF3 estimator secondary outputs |  | MN | Magnetic field strength (North component)
223 | AP_NavEKF3/LogStructure.h | XKF2 | EKF3 estimator secondary outputs |  | ME | Magnetic field strength (East component)
224 | AP_NavEKF3/LogStructure.h | XKF2 | EKF3 estimator secondary outputs |  | MD | Magnetic field strength (Down component)
225 | AP_NavEKF3/LogStructure.h | XKF2 | EKF3 estimator secondary outputs |  | MX | Magnetic field strength (body X-axis)
226 | AP_NavEKF3/LogStructure.h | XKF2 | EKF3 estimator secondary outputs |  | MY | Magnetic field strength (body Y-axis)
227 | AP_NavEKF3/LogStructure.h | XKF2 | EKF3 estimator secondary outputs |  | MZ | Magnetic field strength (body Z-axis)
228 | AP_NavEKF3/LogStructure.h | XKF2 | EKF3 estimator secondary outputs |  | IDX | Innovation in vehicle drag acceleration (X-axis component)
229 | AP_NavEKF3/LogStructure.h | XKF2 | EKF3 estimator secondary outputs |  | IDY | Innovation in vehicle drag acceleration (Y-axis component)
230 | AP_NavEKF3/LogStructure.h | XKF2 | EKF3 estimator secondary outputs |  | IS | Innovation in vehicle sideslip
231 | AP_NavEKF3/LogStructure.h | XKF2 | EKF3 estimator secondary outputs |  | IS | Innovation in vehicle sideslip
232 | AP_NavEKF3/LogStructure.h | XKF3 | EKF3 innovations |  | TimeUS | Time since system startup
233 | AP_NavEKF3/LogStructure.h | XKF3 | EKF3 innovations |  | C | EKF3 core this data is for
234 | AP_NavEKF3/LogStructure.h | XKF3 | EKF3 innovations |  | IVN | Innovation in velocity (North component)
235 | AP_NavEKF3/LogStructure.h | XKF3 | EKF3 innovations |  | IVE | Innovation in velocity (East component)
236 | AP_NavEKF3/LogStructure.h | XKF3 | EKF3 innovations |  | IVD | Innovation in velocity (Down component)
237 | AP_NavEKF3/LogStructure.h | XKF3 | EKF3 innovations |  | IPN | Innovation in position (North component)
238 | AP_NavEKF3/LogStructure.h | XKF3 | EKF3 innovations |  | IPE | Innovation in position (East component)
239 | AP_NavEKF3/LogStructure.h | XKF3 | EKF3 innovations |  | IPD | Innovation in position (Down component)
240 | AP_NavEKF3/LogStructure.h | XKF3 | EKF3 innovations |  | IMX | Innovation in magnetic field strength (X-axis component)
241 | AP_NavEKF3/LogStructure.h | XKF3 | EKF3 innovations |  | IMY | Innovation in magnetic field strength (Y-axis component)
242 | AP_NavEKF3/LogStructure.h | XKF3 | EKF3 innovations |  | IMZ | Innovation in magnetic field strength (Z-axis component)
243 | AP_NavEKF3/LogStructure.h | XKF3 | EKF3 innovations |  | IYAW | Innovation in vehicle yaw
244 | AP_NavEKF3/LogStructure.h | XKF3 | EKF3 innovations |  | IVT | Innovation in true-airspeed
245 | AP_NavEKF3/LogStructure.h | XKF3 | EKF3 innovations |  | RErr | Accumulated relative error of this core with respect to active primary core
246 | AP_NavEKF3/LogStructure.h | XKF3 | EKF3 innovations |  | ErSc | A consolidated error score where higher numbers are less healthy
247 | AP_NavEKF3/LogStructure.h | XKF3 | EKF3 innovations |  | ErSc | A consolidated error score where higher numbers are less healthy
248 | AP_NavEKF3/LogStructure.h | XKF4 | EKF3 variances. SV, SP, SH and SM are probably best described as 'Squared Innovation Test Ratios' where values <1 tells us the measurement was accepted and >1 tells us it was rejected. They represent the square of the (innovation / maximum allowed innovation) where the innovation is the difference between predicted and measured value and the maximum allowed innovation is determined from the uncertainty of the measurement, uncertainty of the prediction and scaled using the number of standard deviations set by the innovation gate parameter for that measurement, eg EK3_MAG_I_GATE, EK3_HGT_I_GATE, etc |  | TimeUS | Time since system startup
249 | AP_NavEKF3/LogStructure.h | XKF4 | EKF3 variances. SV, SP, SH and SM are probably best described as 'Squared Innovation Test Ratios' where values <1 tells us the measurement was accepted and >1 tells us it was rejected. They represent the square of the (innovation / maximum allowed innovation) where the innovation is the difference between predicted and measured value and the maximum allowed innovation is determined from the uncertainty of the measurement, uncertainty of the prediction and scaled using the number of standard deviations set by the innovation gate parameter for that measurement, eg EK3_MAG_I_GATE, EK3_HGT_I_GATE, etc |  | C | EKF3 core this data is for
250 | AP_NavEKF3/LogStructure.h | XKF4 | EKF3 variances. SV, SP, SH and SM are probably best described as 'Squared Innovation Test Ratios' where values <1 tells us the measurement was accepted and >1 tells us it was rejected. They represent the square of the (innovation / maximum allowed innovation) where the innovation is the difference between predicted and measured value and the maximum allowed innovation is determined from the uncertainty of the measurement, uncertainty of the prediction and scaled using the number of standard deviations set by the innovation gate parameter for that measurement, eg EK3_MAG_I_GATE, EK3_HGT_I_GATE, etc |  | SV | Square root of the velocity variance
251 | AP_NavEKF3/LogStructure.h | XKF4 | EKF3 variances. SV, SP, SH and SM are probably best described as 'Squared Innovation Test Ratios' where values <1 tells us the measurement was accepted and >1 tells us it was rejected. They represent the square of the (innovation / maximum allowed innovation) where the innovation is the difference between predicted and measured value and the maximum allowed innovation is determined from the uncertainty of the measurement, uncertainty of the prediction and scaled using the number of standard deviations set by the innovation gate parameter for that measurement, eg EK3_MAG_I_GATE, EK3_HGT_I_GATE, etc |  | SP | Square root of the position variance
252 | AP_NavEKF3/LogStructure.h | XKF4 | EKF3 variances. SV, SP, SH and SM are probably best described as 'Squared Innovation Test Ratios' where values <1 tells us the measurement was accepted and >1 tells us it was rejected. They represent the square of the (innovation / maximum allowed innovation) where the innovation is the difference between predicted and measured value and the maximum allowed innovation is determined from the uncertainty of the measurement, uncertainty of the prediction and scaled using the number of standard deviations set by the innovation gate parameter for that measurement, eg EK3_MAG_I_GATE, EK3_HGT_I_GATE, etc |  | SH | Square root of the height variance
253 | AP_NavEKF3/LogStructure.h | XKF4 | EKF3 variances. SV, SP, SH and SM are probably best described as 'Squared Innovation Test Ratios' where values <1 tells us the measurement was accepted and >1 tells us it was rejected. They represent the square of the (innovation / maximum allowed innovation) where the innovation is the difference between predicted and measured value and the maximum allowed innovation is determined from the uncertainty of the measurement, uncertainty of the prediction and scaled using the number of standard deviations set by the innovation gate parameter for that measurement, eg EK3_MAG_I_GATE, EK3_HGT_I_GATE, etc |  | SM | Magnetic field variance
254 | AP_NavEKF3/LogStructure.h | XKF4 | EKF3 variances. SV, SP, SH and SM are probably best described as 'Squared Innovation Test Ratios' where values <1 tells us the measurement was accepted and >1 tells us it was rejected. They represent the square of the (innovation / maximum allowed innovation) where the innovation is the difference between predicted and measured value and the maximum allowed innovation is determined from the uncertainty of the measurement, uncertainty of the prediction and scaled using the number of standard deviations set by the innovation gate parameter for that measurement, eg EK3_MAG_I_GATE, EK3_HGT_I_GATE, etc |  | SVT | Square root of the total airspeed variance
255 | AP_NavEKF3/LogStructure.h | XKF4 | EKF3 variances. SV, SP, SH and SM are probably best described as 'Squared Innovation Test Ratios' where values <1 tells us the measurement was accepted and >1 tells us it was rejected. They represent the square of the (innovation / maximum allowed innovation) where the innovation is the difference between predicted and measured value and the maximum allowed innovation is determined from the uncertainty of the measurement, uncertainty of the prediction and scaled using the number of standard deviations set by the innovation gate parameter for that measurement, eg EK3_MAG_I_GATE, EK3_HGT_I_GATE, etc |  | errRP | Filtered error in roll/pitch estimate
256 | AP_NavEKF3/LogStructure.h | XKF4 | EKF3 variances. SV, SP, SH and SM are probably best described as 'Squared Innovation Test Ratios' where values <1 tells us the measurement was accepted and >1 tells us it was rejected. They represent the square of the (innovation / maximum allowed innovation) where the innovation is the difference between predicted and measured value and the maximum allowed innovation is determined from the uncertainty of the measurement, uncertainty of the prediction and scaled using the number of standard deviations set by the innovation gate parameter for that measurement, eg EK3_MAG_I_GATE, EK3_HGT_I_GATE, etc |  | OFN | Most recent position reset (North component)
257 | AP_NavEKF3/LogStructure.h | XKF4 | EKF3 variances. SV, SP, SH and SM are probably best described as 'Squared Innovation Test Ratios' where values <1 tells us the measurement was accepted and >1 tells us it was rejected. They represent the square of the (innovation / maximum allowed innovation) where the innovation is the difference between predicted and measured value and the maximum allowed innovation is determined from the uncertainty of the measurement, uncertainty of the prediction and scaled using the number of standard deviations set by the innovation gate parameter for that measurement, eg EK3_MAG_I_GATE, EK3_HGT_I_GATE, etc |  | OFE | Most recent position reset (East component)
258 | AP_NavEKF3/LogStructure.h | XKF4 | EKF3 variances. SV, SP, SH and SM are probably best described as 'Squared Innovation Test Ratios' where values <1 tells us the measurement was accepted and >1 tells us it was rejected. They represent the square of the (innovation / maximum allowed innovation) where the innovation is the difference between predicted and measured value and the maximum allowed innovation is determined from the uncertainty of the measurement, uncertainty of the prediction and scaled using the number of standard deviations set by the innovation gate parameter for that measurement, eg EK3_MAG_I_GATE, EK3_HGT_I_GATE, etc |  | FS | Filter fault status
259 | AP_NavEKF3/LogStructure.h | XKF4 | EKF3 variances. SV, SP, SH and SM are probably best described as 'Squared Innovation Test Ratios' where values <1 tells us the measurement was accepted and >1 tells us it was rejected. They represent the square of the (innovation / maximum allowed innovation) where the innovation is the difference between predicted and measured value and the maximum allowed innovation is determined from the uncertainty of the measurement, uncertainty of the prediction and scaled using the number of standard deviations set by the innovation gate parameter for that measurement, eg EK3_MAG_I_GATE, EK3_HGT_I_GATE, etc |  | TS | Filter timeout status bitmask (0:position measurement, 1:velocity measurement, 2:height measurement, 3:magnetometer measurement, 4:airspeed measurement, 5:drag measurement)
260 | AP_NavEKF3/LogStructure.h | XKF4 | EKF3 variances. SV, SP, SH and SM are probably best described as 'Squared Innovation Test Ratios' where values <1 tells us the measurement was accepted and >1 tells us it was rejected. They represent the square of the (innovation / maximum allowed innovation) where the innovation is the difference between predicted and measured value and the maximum allowed innovation is determined from the uncertainty of the measurement, uncertainty of the prediction and scaled using the number of standard deviations set by the innovation gate parameter for that measurement, eg EK3_MAG_I_GATE, EK3_HGT_I_GATE, etc |  | SS | Filter solution status
261 | AP_NavEKF3/LogStructure.h | XKF4 | EKF3 variances. SV, SP, SH and SM are probably best described as 'Squared Innovation Test Ratios' where values <1 tells us the measurement was accepted and >1 tells us it was rejected. They represent the square of the (innovation / maximum allowed innovation) where the innovation is the difference between predicted and measured value and the maximum allowed innovation is determined from the uncertainty of the measurement, uncertainty of the prediction and scaled using the number of standard deviations set by the innovation gate parameter for that measurement, eg EK3_MAG_I_GATE, EK3_HGT_I_GATE, etc |  | GPS | Filter GPS status
262 | AP_NavEKF3/LogStructure.h | XKF4 | EKF3 variances. SV, SP, SH and SM are probably best described as 'Squared Innovation Test Ratios' where values <1 tells us the measurement was accepted and >1 tells us it was rejected. They represent the square of the (innovation / maximum allowed innovation) where the innovation is the difference between predicted and measured value and the maximum allowed innovation is determined from the uncertainty of the measurement, uncertainty of the prediction and scaled using the number of standard deviations set by the innovation gate parameter for that measurement, eg EK3_MAG_I_GATE, EK3_HGT_I_GATE, etc |  | PI | Primary core index
263 | AP_NavEKF3/LogStructure.h | XKF4 | EKF3 variances. SV, SP, SH and SM are probably best described as 'Squared Innovation Test Ratios' where values <1 tells us the measurement was accepted and >1 tells us it was rejected. They represent the square of the (innovation / maximum allowed innovation) where the innovation is the difference between predicted and measured value and the maximum allowed innovation is determined from the uncertainty of the measurement, uncertainty of the prediction and scaled using the number of standard deviations set by the innovation gate parameter for that measurement, eg EK3_MAG_I_GATE, EK3_HGT_I_GATE, etc |  | PI | Primary core index
264 | AP_NavEKF3/LogStructure.h | XKF5 | EKF3 Sensor innovations (primary core) and general dumping ground |  | TimeUS | Time since system startup
265 | AP_NavEKF3/LogStructure.h | XKF5 | EKF3 Sensor innovations (primary core) and general dumping ground |  | C | EKF3 core this data is for
266 | AP_NavEKF3/LogStructure.h | XKF5 | EKF3 Sensor innovations (primary core) and general dumping ground |  | NI | Normalised flow variance
267 | AP_NavEKF3/LogStructure.h | XKF5 | EKF3 Sensor innovations (primary core) and general dumping ground |  | FIX | Optical flow LOS rate vector innovations from the main nav filter (X-axis)
268 | AP_NavEKF3/LogStructure.h | XKF5 | EKF3 Sensor innovations (primary core) and general dumping ground |  | FIY | Optical flow LOS rate vector innovations from the main nav filter (Y-axis)
269 | AP_NavEKF3/LogStructure.h | XKF5 | EKF3 Sensor innovations (primary core) and general dumping ground |  | AFI | Optical flow LOS rate innovation from terrain offset estimator
270 | AP_NavEKF3/LogStructure.h | XKF5 | EKF3 Sensor innovations (primary core) and general dumping ground |  | HAGL | Height above ground level
271 | AP_NavEKF3/LogStructure.h | XKF5 | EKF3 Sensor innovations (primary core) and general dumping ground |  | offset | Estimated vertical position of the terrain relative to the nav filter zero datum
272 | AP_NavEKF3/LogStructure.h | XKF5 | EKF3 Sensor innovations (primary core) and general dumping ground |  | RI | Range finder innovations
273 | AP_NavEKF3/LogStructure.h | XKF5 | EKF3 Sensor innovations (primary core) and general dumping ground |  | rng | Measured range
274 | AP_NavEKF3/LogStructure.h | XKF5 | EKF3 Sensor innovations (primary core) and general dumping ground |  | Herr | Filter ground offset state error
275 | AP_NavEKF3/LogStructure.h | XKF5 | EKF3 Sensor innovations (primary core) and general dumping ground |  | eAng | Magnitude of angular error
276 | AP_NavEKF3/LogStructure.h | XKF5 | EKF3 Sensor innovations (primary core) and general dumping ground |  | eVel | Magnitude of velocity error
277 | AP_NavEKF3/LogStructure.h | XKF5 | EKF3 Sensor innovations (primary core) and general dumping ground |  | ePos | Magnitude of position error
278 | AP_NavEKF3/LogStructure.h | XKF5 | EKF3 Sensor innovations (primary core) and general dumping ground |  | ePos | Magnitude of position error
279 | AP_NavEKF3/LogStructure.h | XKFD | EKF3 Body Frame Odometry errors |  | TimeUS | Time since system startup
280 | AP_NavEKF3/LogStructure.h | XKFD | EKF3 Body Frame Odometry errors |  | C | EKF3 core this data is for
281 | AP_NavEKF3/LogStructure.h | XKFD | EKF3 Body Frame Odometry errors |  | IX | Innovation in velocity (X-axis)
282 | AP_NavEKF3/LogStructure.h | XKFD | EKF3 Body Frame Odometry errors |  | IY | Innovation in velocity (Y-axis)
283 | AP_NavEKF3/LogStructure.h | XKFD | EKF3 Body Frame Odometry errors |  | IZ | Innovation in velocity (Z-axis)
284 | AP_NavEKF3/LogStructure.h | XKFD | EKF3 Body Frame Odometry errors |  | IVX | Variance in velocity (X-axis)
285 | AP_NavEKF3/LogStructure.h | XKFD | EKF3 Body Frame Odometry errors |  | IVY | Variance in velocity (Y-axis)
286 | AP_NavEKF3/LogStructure.h | XKFD | EKF3 Body Frame Odometry errors |  | IVZ | Variance in velocity (Z-axis)
287 | AP_NavEKF3/LogStructure.h | XKFD | EKF3 Body Frame Odometry errors |  | IVZ | Variance in velocity (Z-axis)
288 | AP_NavEKF3/LogStructure.h | XKT | EKF3 timing information |  | TimeUS | Time since system startup
289 | AP_NavEKF3/LogStructure.h | XKT | EKF3 timing information |  | C | EKF core this message instance applies to
290 | AP_NavEKF3/LogStructure.h | XKT | EKF3 timing information |  | Cnt | count of samples used to create this message
291 | AP_NavEKF3/LogStructure.h | XKT | EKF3 timing information |  | IMUMin | smallest IMU sample interval
292 | AP_NavEKF3/LogStructure.h | XKT | EKF3 timing information |  | IMUMax | largest IMU sample interval
293 | AP_NavEKF3/LogStructure.h | XKT | EKF3 timing information |  | EKFMin | low-passed achieved average time step rate for the EKF (minimum)
294 | AP_NavEKF3/LogStructure.h | XKT | EKF3 timing information |  | EKFMax | low-passed achieved average time step rate for the EKF (maximum)
295 | AP_NavEKF3/LogStructure.h | XKT | EKF3 timing information |  | AngMin | accumulated measurement time interval for the delta angle (minimum)
296 | AP_NavEKF3/LogStructure.h | XKT | EKF3 timing information |  | AngMax | accumulated measurement time interval for the delta angle (maximum)
297 | AP_NavEKF3/LogStructure.h | XKT | EKF3 timing information |  | VMin | accumulated measurement time interval for the delta velocity (minimum)
298 | AP_NavEKF3/LogStructure.h | XKT | EKF3 timing information |  | VMax | accumulated measurement time interval for the delta velocity (maximum)
299 | AP_NavEKF3/LogStructure.h | XKT | EKF3 timing information |  | VMax | accumulated measurement time interval for the delta velocity (maximum)
300 | AP_NavEKF3/LogStructure.h | XKFM | EKF3 diagnostic data for on-ground-and-not-moving check |  | TimeUS | Time since system startup
301 | AP_NavEKF3/LogStructure.h | XKFM | EKF3 diagnostic data for on-ground-and-not-moving check |  | C | EKF core this message instance applies to
302 | AP_NavEKF3/LogStructure.h | XKFM | EKF3 diagnostic data for on-ground-and-not-moving check |  | OGNM | True of on ground and not moving
303 | AP_NavEKF3/LogStructure.h | XKFM | EKF3 diagnostic data for on-ground-and-not-moving check |  | GLR | Gyroscope length ratio
304 | AP_NavEKF3/LogStructure.h | XKFM | EKF3 diagnostic data for on-ground-and-not-moving check |  | ALR | Accelerometer length ratio
305 | AP_NavEKF3/LogStructure.h | XKFM | EKF3 diagnostic data for on-ground-and-not-moving check |  | GDR | Gyroscope rate of change ratio
306 | AP_NavEKF3/LogStructure.h | XKFM | EKF3 diagnostic data for on-ground-and-not-moving check |  | ADR | Accelerometer rate of change ratio
307 | AP_NavEKF3/LogStructure.h | XKFM | EKF3 diagnostic data for on-ground-and-not-moving check |  | ADR | Accelerometer rate of change ratio
308 | AP_NavEKF3/LogStructure.h | XKQ | EKF3 quaternion defining the rotation from NED to XYZ (autopilot) axes |  | TimeUS | Time since system startup
309 | AP_NavEKF3/LogStructure.h | XKQ | EKF3 quaternion defining the rotation from NED to XYZ (autopilot) axes |  | C | EKF3 core this data is for
310 | AP_NavEKF3/LogStructure.h | XKQ | EKF3 quaternion defining the rotation from NED to XYZ (autopilot) axes |  | Q1 | Quaternion a term
311 | AP_NavEKF3/LogStructure.h | XKQ | EKF3 quaternion defining the rotation from NED to XYZ (autopilot) axes |  | Q2 | Quaternion b term
312 | AP_NavEKF3/LogStructure.h | XKQ | EKF3 quaternion defining the rotation from NED to XYZ (autopilot) axes |  | Q3 | Quaternion c term
313 | AP_NavEKF3/LogStructure.h | XKQ | EKF3 quaternion defining the rotation from NED to XYZ (autopilot) axes |  | Q4 | Quaternion d term
314 | AP_NavEKF3/LogStructure.h | XKQ | EKF3 quaternion defining the rotation from NED to XYZ (autopilot) axes |  | Q4 | Quaternion d term
315 | AP_NavEKF3/LogStructure.h | XKFS | EKF3 sensor selection |  | TimeUS | Time since system startup
316 | AP_NavEKF3/LogStructure.h | XKFS | EKF3 sensor selection |  | C | EKF3 core this data is for
317 | AP_NavEKF3/LogStructure.h | XKFS | EKF3 sensor selection |  | MI | compass selection index
318 | AP_NavEKF3/LogStructure.h | XKFS | EKF3 sensor selection |  | BI | barometer selection index
319 | AP_NavEKF3/LogStructure.h | XKFS | EKF3 sensor selection |  | GI | GPS selection index
320 | AP_NavEKF3/LogStructure.h | XKFS | EKF3 sensor selection |  | AI | airspeed selection index
321 | AP_NavEKF3/LogStructure.h | XKFS | EKF3 sensor selection |  | SS | Source Set (primary=0/secondary=1/tertiary=2)
322 | AP_NavEKF3/LogStructure.h | XKFS | EKF3 sensor selection |  | SS | Source Set (primary=0/secondary=1/tertiary=2)
323 | AP_NavEKF3/LogStructure.h | XKTV | EKF3 Yaw Estimator States |  | TimeUS | Time since system startup
324 | AP_NavEKF3/LogStructure.h | XKTV | EKF3 Yaw Estimator States |  | C | EKF3 core this data is for
325 | AP_NavEKF3/LogStructure.h | XKTV | EKF3 Yaw Estimator States |  | TVS | Tilt Error Variance from symbolic equations (rad^2)
326 | AP_NavEKF3/LogStructure.h | XKTV | EKF3 Yaw Estimator States |  | TVD | Tilt Error Variance from difference method (rad^2)
327 | AP_NavEKF3/LogStructure.h | XKTV | EKF3 Yaw Estimator States |  | TVD | Tilt Error Variance from difference method (rad^2)
328 | AP_NavEKF3/LogStructure.h | XKV1 | EKF3 State variances (primary core) |  | TimeUS | Time since system startup
329 | AP_NavEKF3/LogStructure.h | XKV1 | EKF3 State variances (primary core) |  | C | EKF3 core this data is for
330 | AP_NavEKF3/LogStructure.h | XKV1 | EKF3 State variances (primary core) |  | V00 | Variance for state 0
331 | AP_NavEKF3/LogStructure.h | XKV1 | EKF3 State variances (primary core) |  | V01 | Variance for state 1
332 | AP_NavEKF3/LogStructure.h | XKV1 | EKF3 State variances (primary core) |  | V02 | Variance for state 2
333 | AP_NavEKF3/LogStructure.h | XKV1 | EKF3 State variances (primary core) |  | V03 | Variance for state 3
334 | AP_NavEKF3/LogStructure.h | XKV1 | EKF3 State variances (primary core) |  | V04 | Variance for state 4
335 | AP_NavEKF3/LogStructure.h | XKV1 | EKF3 State variances (primary core) |  | V05 | Variance for state 5
336 | AP_NavEKF3/LogStructure.h | XKV1 | EKF3 State variances (primary core) |  | V06 | Variance for state 6
337 | AP_NavEKF3/LogStructure.h | XKV1 | EKF3 State variances (primary core) |  | V07 | Variance for state 7
338 | AP_NavEKF3/LogStructure.h | XKV1 | EKF3 State variances (primary core) |  | V08 | Variance for state 8
339 | AP_NavEKF3/LogStructure.h | XKV1 | EKF3 State variances (primary core) |  | V09 | Variance for state 9
340 | AP_NavEKF3/LogStructure.h | XKV1 | EKF3 State variances (primary core) |  | V10 | Variance for state 10
341 | AP_NavEKF3/LogStructure.h | XKV1 | EKF3 State variances (primary core) |  | V11 | Variance for state 11
342 | AP_NavEKF3/LogStructure.h | XKV1 | EKF3 State variances (primary core) |  | V11 | Variance for state 11
343 | AP_NavEKF3/LogStructure.h | XKV2 | more EKF3 State Variances (primary core) |  | TimeUS | Time since system startup
344 | AP_NavEKF3/LogStructure.h | XKV2 | more EKF3 State Variances (primary core) |  | C | EKF3 core this data is for
345 | AP_NavEKF3/LogStructure.h | XKV2 | more EKF3 State Variances (primary core) |  | V12 | Variance for state 12
346 | AP_NavEKF3/LogStructure.h | XKV2 | more EKF3 State Variances (primary core) |  | V13 | Variance for state 13
347 | AP_NavEKF3/LogStructure.h | XKV2 | more EKF3 State Variances (primary core) |  | V14 | Variance for state 14
348 | AP_NavEKF3/LogStructure.h | XKV2 | more EKF3 State Variances (primary core) |  | V15 | Variance for state 15
349 | AP_NavEKF3/LogStructure.h | XKV2 | more EKF3 State Variances (primary core) |  | V16 | Variance for state 16
350 | AP_NavEKF3/LogStructure.h | XKV2 | more EKF3 State Variances (primary core) |  | V17 | Variance for state 17
351 | AP_NavEKF3/LogStructure.h | XKV2 | more EKF3 State Variances (primary core) |  | V18 | Variance for state 18
352 | AP_NavEKF3/LogStructure.h | XKV2 | more EKF3 State Variances (primary core) |  | V19 | Variance for state 19
353 | AP_NavEKF3/LogStructure.h | XKV2 | more EKF3 State Variances (primary core) |  | V20 | Variance for state 20
354 | AP_NavEKF3/LogStructure.h | XKV2 | more EKF3 State Variances (primary core) |  | V21 | Variance for state 21
355 | AP_NavEKF3/LogStructure.h | XKV2 | more EKF3 State Variances (primary core) |  | V22 | Variance for state 22
356 | AP_NavEKF3/LogStructure.h | XKV2 | more EKF3 State Variances (primary core) |  | V23 | Variance for state 23
357 | AP_NavEKF3/LogStructure.h | XKV2 | more EKF3 State Variances (primary core) |  | V23 | Variance for state 23
358 | AP_Logger/LogStructure.h | ADSB | Automatic Dependent Serveillance - Broadcast detected vehicle information |  | TimeUS | Time since system startup
359 | AP_Logger/LogStructure.h | ADSB | Automatic Dependent Serveillance - Broadcast detected vehicle information |  | ICAO_address | Transponder address
360 | AP_Logger/LogStructure.h | ADSB | Automatic Dependent Serveillance - Broadcast detected vehicle information |  | Lat | Vehicle latitude
361 | AP_Logger/LogStructure.h | ADSB | Automatic Dependent Serveillance - Broadcast detected vehicle information |  | Lng | Vehicle longitude
362 | AP_Logger/LogStructure.h | ADSB | Automatic Dependent Serveillance - Broadcast detected vehicle information |  | Alt | Vehicle altitude
363 | AP_Logger/LogStructure.h | ADSB | Automatic Dependent Serveillance - Broadcast detected vehicle information |  | Heading | Vehicle heading
364 | AP_Logger/LogStructure.h | ADSB | Automatic Dependent Serveillance - Broadcast detected vehicle information |  | Hor_vel | Vehicle horizontal velocity
365 | AP_Logger/LogStructure.h | ADSB | Automatic Dependent Serveillance - Broadcast detected vehicle information |  | Ver_vel | Vehicle vertical velocity
366 | AP_Logger/LogStructure.h | ADSB | Automatic Dependent Serveillance - Broadcast detected vehicle information |  | Squark | Transponder squawk code
367 | AP_Logger/LogStructure.h | ADSB | Automatic Dependent Serveillance - Broadcast detected vehicle information |  | Squark | Transponder squawk code
368 | AP_Logger/LogStructure.h | ARM | Arming status changes |  | TimeUS | Time since system startup
369 | AP_Logger/LogStructure.h | ARM | Arming status changes |  | ArmState | true if vehicle is now armed
370 | AP_Logger/LogStructure.h | ARM | Arming status changes |  | ArmChecks | arming bitmask at time of arming
371 | AP_Logger/LogStructure.h | ARM | Arming status changes |  | Forced | true if arm/disarm was forced
372 | AP_Logger/LogStructure.h | ARM | Arming status changes |  | Method | method used for arming
373 | AP_Logger/LogStructure.h | ARM | Arming status changes |  | Method | method used for arming
374 | AP_Logger/LogStructure.h | ARSP | Airspeed sensor data |  | TimeUS | Time since system startup
375 | AP_Logger/LogStructure.h | ARSP | Airspeed sensor data |  | I | Airspeed sensor instance number
376 | AP_Logger/LogStructure.h | ARSP | Airspeed sensor data |  | Airspeed | Current airspeed
377 | AP_Logger/LogStructure.h | ARSP | Airspeed sensor data |  | DiffPress | Pressure difference between static and dynamic port
378 | AP_Logger/LogStructure.h | ARSP | Airspeed sensor data |  | Temp | Temperature used for calculation
379 | AP_Logger/LogStructure.h | ARSP | Airspeed sensor data |  | RawPress | Raw pressure less offset
380 | AP_Logger/LogStructure.h | ARSP | Airspeed sensor data |  | Offset | Offset from parameter
381 | AP_Logger/LogStructure.h | ARSP | Airspeed sensor data |  | U | True if sensor is being used
382 | AP_Logger/LogStructure.h | ARSP | Airspeed sensor data |  | H | True if sensor is healthy
383 | AP_Logger/LogStructure.h | ARSP | Airspeed sensor data |  | Hp | Probability sensor is healthy
384 | AP_Logger/LogStructure.h | ARSP | Airspeed sensor data |  | TR | innovation test ratio
385 | AP_Logger/LogStructure.h | ARSP | Airspeed sensor data |  | Pri | True if sensor is the primary sensor
386 | AP_Logger/LogStructure.h | ARSP | Airspeed sensor data |  | Pri | True if sensor is the primary sensor
387 | AP_Logger/LogStructure.h | CMD | Executed mission command information |  | TimeUS | Time since system startup
388 | AP_Logger/LogStructure.h | CMD | Executed mission command information |  | CTot | Total number of mission commands
389 | AP_Logger/LogStructure.h | CMD | Executed mission command information |  | CNum | This command's offset in mission
390 | AP_Logger/LogStructure.h | CMD | Executed mission command information |  | CId | Command type
391 | AP_Logger/LogStructure.h | CMD | Executed mission command information |  | Prm1 | Parameter 1
392 | AP_Logger/LogStructure.h | CMD | Executed mission command information |  | Prm2 | Parameter 2
393 | AP_Logger/LogStructure.h | CMD | Executed mission command information |  | Prm3 | Parameter 3
394 | AP_Logger/LogStructure.h | CMD | Executed mission command information |  | Prm4 | Parameter 4
395 | AP_Logger/LogStructure.h | CMD | Executed mission command information |  | Lat | Command latitude
396 | AP_Logger/LogStructure.h | CMD | Executed mission command information |  | Lng | Command longitude
397 | AP_Logger/LogStructure.h | CMD | Executed mission command information |  | Alt | Command altitude
398 | AP_Logger/LogStructure.h | CMD | Executed mission command information |  | Frame | Frame used for position
399 | AP_Logger/LogStructure.h | CMD | Executed mission command information |  | Frame | Frame used for position
400 | AP_Logger/LogStructure.h | CSRV | Servo feedback data |  | TimeUS | Time since system startup
401 | AP_Logger/LogStructure.h | CSRV | Servo feedback data |  | Id | Servo number this data relates to
402 | AP_Logger/LogStructure.h | CSRV | Servo feedback data |  | Pos | Current servo position
403 | AP_Logger/LogStructure.h | CSRV | Servo feedback data |  | Force | Force being applied
404 | AP_Logger/LogStructure.h | CSRV | Servo feedback data |  | Speed | Current servo movement speed
405 | AP_Logger/LogStructure.h | CSRV | Servo feedback data |  | Pow | Amount of rated power being applied
406 | AP_Logger/LogStructure.h | CSRV | Servo feedback data |  | Pow | Amount of rated power being applied
407 | AP_Logger/LogStructure.h | DMS | DataFlash-Over-MAVLink statistics |  | TimeUS | Time since system startup
408 | AP_Logger/LogStructure.h | DMS | DataFlash-Over-MAVLink statistics |  | N | Current block number
409 | AP_Logger/LogStructure.h | DMS | DataFlash-Over-MAVLink statistics |  | Dp | Number of times we rejected a write to the backend
410 | AP_Logger/LogStructure.h | DMS | DataFlash-Over-MAVLink statistics |  | RT | Number of blocks sent from the retry queue
411 | AP_Logger/LogStructure.h | DMS | DataFlash-Over-MAVLink statistics |  | RS | Number of resends of unacknowledged data made
412 | AP_Logger/LogStructure.h | DMS | DataFlash-Over-MAVLink statistics |  | Fa | Average number of blocks on the free list
413 | AP_Logger/LogStructure.h | DMS | DataFlash-Over-MAVLink statistics |  | Fmn | Minimum number of blocks on the free list
414 | AP_Logger/LogStructure.h | DMS | DataFlash-Over-MAVLink statistics |  | Fmx | Maximum number of blocks on the free list
415 | AP_Logger/LogStructure.h | DMS | DataFlash-Over-MAVLink statistics |  | Pa | Average number of blocks on the pending list
416 | AP_Logger/LogStructure.h | DMS | DataFlash-Over-MAVLink statistics |  | Pmn | Minimum number of blocks on the pending list
417 | AP_Logger/LogStructure.h | DMS | DataFlash-Over-MAVLink statistics |  | Pmx | Maximum number of blocks on the pending list
418 | AP_Logger/LogStructure.h | DMS | DataFlash-Over-MAVLink statistics |  | Sa | Average number of blocks on the sent list
419 | AP_Logger/LogStructure.h | DMS | DataFlash-Over-MAVLink statistics |  | Smn | Minimum number of blocks on the sent list
420 | AP_Logger/LogStructure.h | DMS | DataFlash-Over-MAVLink statistics |  | Smx | Maximum number of blocks on the sent list
421 | AP_Logger/LogStructure.h | DMS | DataFlash-Over-MAVLink statistics |  | Smx | Maximum number of blocks on the sent list
422 | AP_Logger/LogStructure.h | DSF | Onboard logging statistics |  | TimeUS | Time since system startup
423 | AP_Logger/LogStructure.h | DSF | Onboard logging statistics |  | Dp | Number of times we rejected a write to the backend
424 | AP_Logger/LogStructure.h | DSF | Onboard logging statistics |  | Blk | Current block number
425 | AP_Logger/LogStructure.h | DSF | Onboard logging statistics |  | Bytes | Current write offset
426 | AP_Logger/LogStructure.h | DSF | Onboard logging statistics |  | FMn | Minimum free space in write buffer in last time period
427 | AP_Logger/LogStructure.h | DSF | Onboard logging statistics |  | FMx | Maximum free space in write buffer in last time period
428 | AP_Logger/LogStructure.h | DSF | Onboard logging statistics |  | FAv | Average free space in write buffer in last time period
429 | AP_Logger/LogStructure.h | DSF | Onboard logging statistics |  | FAv | Average free space in write buffer in last time period
430 | AP_Logger/LogStructure.h | DSTL | Deepstall Landing data |  | TimeUS | Time since system startup
431 | AP_Logger/LogStructure.h | DSTL | Deepstall Landing data |  | Stg | Deepstall landing stage
432 | AP_Logger/LogStructure.h | DSTL | Deepstall Landing data |  | THdg | Target heading
433 | AP_Logger/LogStructure.h | DSTL | Deepstall Landing data |  | Lat | Landing point latitude
434 | AP_Logger/LogStructure.h | DSTL | Deepstall Landing data |  | Lng | Landing point longitude
435 | AP_Logger/LogStructure.h | DSTL | Deepstall Landing data |  | Alt | Landing point altitude
436 | AP_Logger/LogStructure.h | DSTL | Deepstall Landing data |  | XT | Crosstrack error
437 | AP_Logger/LogStructure.h | DSTL | Deepstall Landing data |  | Travel | Expected travel distance vehicle will travel from this point
438 | AP_Logger/LogStructure.h | DSTL | Deepstall Landing data |  | L1I | L1 controller crosstrack integrator value
439 | AP_Logger/LogStructure.h | DSTL | Deepstall Landing data |  | Loiter | wind estimate loiter angle flown
440 | AP_Logger/LogStructure.h | DSTL | Deepstall Landing data |  | Des | Deepstall steering PID desired value
441 | AP_Logger/LogStructure.h | DSTL | Deepstall Landing data |  | P | Deepstall steering PID Proportional response component
442 | AP_Logger/LogStructure.h | DSTL | Deepstall Landing data |  | I | Deepstall steering PID Integral response component
443 | AP_Logger/LogStructure.h | DSTL | Deepstall Landing data |  | D | Deepstall steering PID Derivative response component
444 | AP_Logger/LogStructure.h | DSTL | Deepstall Landing data |  | D | Deepstall steering PID Derivative response component
445 | AP_Logger/LogStructure.h | ERR | Specifically coded error messages |  | TimeUS | Time since system startup
446 | AP_Logger/LogStructure.h | ERR | Specifically coded error messages |  | Subsys | Subsystem in which the error occurred
447 | AP_Logger/LogStructure.h | ERR | Specifically coded error messages |  | ECode | Subsystem-specific error code
448 | AP_Logger/LogStructure.h | ERR | Specifically coded error messages |  | ECode | Subsystem-specific error code
449 | AP_Logger/LogStructure.h | EV | Specifically coded event messages |  | TimeUS | Time since system startup
450 | AP_Logger/LogStructure.h | EV | Specifically coded event messages |  | Id | Event identifier
451 | AP_Logger/LogStructure.h | EV | Specifically coded event messages |  | Id | Event identifier
452 | AP_Logger/LogStructure.h | FMT | Message defining the format of messages in this file | https://ardupilot.org/dev/docs/code-overview-adding-a-new-log-message.html | Id | Event identifier
453 | AP_Logger/LogStructure.h | FMT | Message defining the format of messages in this file | https://ardupilot.org/dev/docs/code-overview-adding-a-new-log-message.html | Type | unique-to-this-log identifier for message being defined
454 | AP_Logger/LogStructure.h | FMT | Message defining the format of messages in this file | https://ardupilot.org/dev/docs/code-overview-adding-a-new-log-message.html | Length | the number of bytes taken up by this message (including all headers)
455 | AP_Logger/LogStructure.h | FMT | Message defining the format of messages in this file | https://ardupilot.org/dev/docs/code-overview-adding-a-new-log-message.html | Name | name of the message being defined
456 | AP_Logger/LogStructure.h | FMT | Message defining the format of messages in this file | https://ardupilot.org/dev/docs/code-overview-adding-a-new-log-message.html | Format | character string defining the C-storage-type of the fields in this message
457 | AP_Logger/LogStructure.h | FMT | Message defining the format of messages in this file | https://ardupilot.org/dev/docs/code-overview-adding-a-new-log-message.html | Columns | the labels of the message being defined
458 | AP_Logger/LogStructure.h | FMT | Message defining the format of messages in this file | https://ardupilot.org/dev/docs/code-overview-adding-a-new-log-message.html | Columns | the labels of the message being defined
459 | AP_Logger/LogStructure.h | FMTU | Message defining units and multipliers used for fields of other messages |  | TimeUS | Time since system startup
460 | AP_Logger/LogStructure.h | FMTU | Message defining units and multipliers used for fields of other messages |  | FmtType | numeric reference to associated FMT message
461 | AP_Logger/LogStructure.h | FMTU | Message defining units and multipliers used for fields of other messages |  | UnitIds | each character refers to a UNIT message. The unit at an offset corresponds to the field at the same offset in FMT.Format
462 | AP_Logger/LogStructure.h | FMTU | Message defining units and multipliers used for fields of other messages |  | MultIds | each character refers to a MULT message. The multiplier at an offset corresponds to the field at the same offset in FMT.Format
463 | AP_Logger/LogStructure.h | FMTU | Message defining units and multipliers used for fields of other messages |  | MultIds | each character refers to a MULT message. The multiplier at an offset corresponds to the field at the same offset in FMT.Format
464 | AP_Logger/LogStructure.h | LGR | Landing gear information |  | TimeUS | Time since system startup
465 | AP_Logger/LogStructure.h | LGR | Landing gear information |  | LandingGear | Current landing gear state
466 | AP_Logger/LogStructure.h | LGR | Landing gear information |  | WeightOnWheels | True if there is weight on wheels
467 | AP_Logger/LogStructure.h | LGR | Landing gear information |  | WeightOnWheels | True if there is weight on wheels
468 | AP_Logger/LogStructure.h | MAG | Information received from compasses |  | TimeUS | Time since system startup
469 | AP_Logger/LogStructure.h | MAG | Information received from compasses |  | I | magnetometer sensor instance number
470 | AP_Logger/LogStructure.h | MAG | Information received from compasses |  | MagX | magnetic field strength in body frame
471 | AP_Logger/LogStructure.h | MAG | Information received from compasses |  | MagY | magnetic field strength in body frame
472 | AP_Logger/LogStructure.h | MAG | Information received from compasses |  | MagZ | magnetic field strength in body frame
473 | AP_Logger/LogStructure.h | MAG | Information received from compasses |  | OfsX | magnetic field offset in body frame
474 | AP_Logger/LogStructure.h | MAG | Information received from compasses |  | OfsY | magnetic field offset in body frame
475 | AP_Logger/LogStructure.h | MAG | Information received from compasses |  | OfsZ | magnetic field offset in body frame
476 | AP_Logger/LogStructure.h | MAG | Information received from compasses |  | MOX | motor interference magnetic field offset in body frame
477 | AP_Logger/LogStructure.h | MAG | Information received from compasses |  | MOY | motor interference magnetic field offset in body frame
478 | AP_Logger/LogStructure.h | MAG | Information received from compasses |  | MOZ | motor interference magnetic field offset in body frame
479 | AP_Logger/LogStructure.h | MAG | Information received from compasses |  | Health | true if the compass is considered healthy
480 | AP_Logger/LogStructure.h | MAG | Information received from compasses |  | S | time measurement was taken
481 | AP_Logger/LogStructure.h | MAG | Information received from compasses |  | S | time measurement was taken
482 | AP_Logger/LogStructure.h | MAV | GCS MAVLink link statistics |  | TimeUS | Time since system startup
483 | AP_Logger/LogStructure.h | MAV | GCS MAVLink link statistics |  | chan | mavlink channel number
484 | AP_Logger/LogStructure.h | MAV | GCS MAVLink link statistics |  | txp | transmitted packet count
485 | AP_Logger/LogStructure.h | MAV | GCS MAVLink link statistics |  | rxp | received packet count
486 | AP_Logger/LogStructure.h | MAV | GCS MAVLink link statistics |  | rxdp | perceived number of packets we never received
487 | AP_Logger/LogStructure.h | MAV | GCS MAVLink link statistics |  | flags | compact representation of some stage of the channel
488 | AP_Logger/LogStructure.h | MAV | GCS MAVLink link statistics |  | ss | stream slowdown is the number of ms being added to each message to fit within bandwidth
489 | AP_Logger/LogStructure.h | MAV | GCS MAVLink link statistics |  | tf | times buffer was full when a message was going to be sent
490 | AP_Logger/LogStructure.h | MAV | GCS MAVLink link statistics |  | tf | times buffer was full when a message was going to be sent
491 | AP_Logger/LogStructure.h | MAVC | MAVLink command we have just executed |  | TimeUS | Time since system startup
492 | AP_Logger/LogStructure.h | MAVC | MAVLink command we have just executed |  | TS | target system for command
493 | AP_Logger/LogStructure.h | MAVC | MAVLink command we have just executed |  | TC | target component for command
494 | AP_Logger/LogStructure.h | MAVC | MAVLink command we have just executed |  | SS | source system for command
495 | AP_Logger/LogStructure.h | MAVC | MAVLink command we have just executed |  | SC | source component for command
496 | AP_Logger/LogStructure.h | MAVC | MAVLink command we have just executed |  | Fr | command frame
497 | AP_Logger/LogStructure.h | MAVC | MAVLink command we have just executed |  | Cmd | mavlink command enum value
498 | AP_Logger/LogStructure.h | MAVC | MAVLink command we have just executed |  | P1 | first parameter from mavlink packet
499 | AP_Logger/LogStructure.h | MAVC | MAVLink command we have just executed |  | P2 | second parameter from mavlink packet
500 | AP_Logger/LogStructure.h | MAVC | MAVLink command we have just executed |  | P3 | third parameter from mavlink packet
501 | AP_Logger/LogStructure.h | MAVC | MAVLink command we have just executed |  | P4 | fourth parameter from mavlink packet
502 | AP_Logger/LogStructure.h | MAVC | MAVLink command we have just executed |  | X | X coordinate from mavlink packet
503 | AP_Logger/LogStructure.h | MAVC | MAVLink command we have just executed |  | Y | Y coordinate from mavlink packet
504 | AP_Logger/LogStructure.h | MAVC | MAVLink command we have just executed |  | Z | Z coordinate from mavlink packet
505 | AP_Logger/LogStructure.h | MAVC | MAVLink command we have just executed |  | Res | command result being returned from autopilot
506 | AP_Logger/LogStructure.h | MAVC | MAVLink command we have just executed |  | WL | true if this command arrived via a COMMAND_LONG rather than COMMAND_INT
507 | AP_Logger/LogStructure.h | MAVC | MAVLink command we have just executed |  | WL | true if this command arrived via a COMMAND_LONG rather than COMMAND_INT
508 | AP_Logger/LogStructure.h | MODE | vehicle control mode information |  | TimeUS | Time since system startup
509 | AP_Logger/LogStructure.h | MODE | vehicle control mode information |  | Mode | vehicle-specific mode number
510 | AP_Logger/LogStructure.h | MODE | vehicle control mode information |  | ModeNum | alias for Mode
511 | AP_Logger/LogStructure.h | MODE | vehicle control mode information |  | Rsn | reason for entering this mode; enumeration value
512 | AP_Logger/LogStructure.h | MODE | vehicle control mode information |  | Rsn | reason for entering this mode; enumeration value
513 | AP_Logger/LogStructure.h | MSG | Textual messages |  | TimeUS | Time since system startup
514 | AP_Logger/LogStructure.h | MSG | Textual messages |  | Message | message text
515 | AP_Logger/LogStructure.h | MSG | Textual messages |  | Message | message text
516 | AP_Logger/LogStructure.h | MULT | Message mapping from single character to numeric multiplier |  | TimeUS | Time since system startup
517 | AP_Logger/LogStructure.h | MULT | Message mapping from single character to numeric multiplier |  | Id | character referenced by FMTU
518 | AP_Logger/LogStructure.h | MULT | Message mapping from single character to numeric multiplier |  | Mult | numeric multiplier
519 | AP_Logger/LogStructure.h | MULT | Message mapping from single character to numeric multiplier |  | Mult | numeric multiplier
520 | AP_Logger/LogStructure.h | OF | Optical flow sensor data |  | TimeUS | Time since system startup
521 | AP_Logger/LogStructure.h | OF | Optical flow sensor data |  | Qual | Estimated sensor data quality
522 | AP_Logger/LogStructure.h | OF | Optical flow sensor data |  | flowX | Sensor flow rate, X-axis
523 | AP_Logger/LogStructure.h | OF | Optical flow sensor data |  | flowY | Sensor flow rate,Y-axis
524 | AP_Logger/LogStructure.h | OF | Optical flow sensor data |  | bodyX | derived velocity, X-axis
525 | AP_Logger/LogStructure.h | OF | Optical flow sensor data |  | bodyY | derived velocity, Y-axis
526 | AP_Logger/LogStructure.h | OF | Optical flow sensor data |  | bodyY | derived velocity, Y-axis
527 | AP_Logger/LogStructure.h | PARM | parameter value |  | TimeUS | Time since system startup
528 | AP_Logger/LogStructure.h | PARM | parameter value |  | Name | parameter name
529 | AP_Logger/LogStructure.h | PARM | parameter value |  | Value | parameter value
530 | AP_Logger/LogStructure.h | PARM | parameter value |  | Default | default parameter value for this board and config
531 | AP_Logger/LogStructure.h | PARM | parameter value |  | Default | default parameter value for this board and config
532 | AP_Logger/LogStructure.h | PIDR,PIDP,PIDY,PIDA,PIDS,PIDN,PIDE | Proportional/Integral/Derivative gain values for Roll/Pitch/Yaw/Altitude/Steering |  | TimeUS | Time since system startup
533 | AP_Logger/LogStructure.h | PIDR,PIDP,PIDY,PIDA,PIDS,PIDN,PIDE | Proportional/Integral/Derivative gain values for Roll/Pitch/Yaw/Altitude/Steering |  | Tar | desired value
534 | AP_Logger/LogStructure.h | PIDR,PIDP,PIDY,PIDA,PIDS,PIDN,PIDE | Proportional/Integral/Derivative gain values for Roll/Pitch/Yaw/Altitude/Steering |  | Act | achieved value
535 | AP_Logger/LogStructure.h | PIDR,PIDP,PIDY,PIDA,PIDS,PIDN,PIDE | Proportional/Integral/Derivative gain values for Roll/Pitch/Yaw/Altitude/Steering |  | Err | error between target and achieved
536 | AP_Logger/LogStructure.h | PIDR,PIDP,PIDY,PIDA,PIDS,PIDN,PIDE | Proportional/Integral/Derivative gain values for Roll/Pitch/Yaw/Altitude/Steering |  | P | proportional part of PID
537 | AP_Logger/LogStructure.h | PIDR,PIDP,PIDY,PIDA,PIDS,PIDN,PIDE | Proportional/Integral/Derivative gain values for Roll/Pitch/Yaw/Altitude/Steering |  | I | integral part of PID
538 | AP_Logger/LogStructure.h | PIDR,PIDP,PIDY,PIDA,PIDS,PIDN,PIDE | Proportional/Integral/Derivative gain values for Roll/Pitch/Yaw/Altitude/Steering |  | D | derivative part of PID
539 | AP_Logger/LogStructure.h | PIDR,PIDP,PIDY,PIDA,PIDS,PIDN,PIDE | Proportional/Integral/Derivative gain values for Roll/Pitch/Yaw/Altitude/Steering |  | FF | controller feed-forward portion of response
540 | AP_Logger/LogStructure.h | PIDR,PIDP,PIDY,PIDA,PIDS,PIDN,PIDE | Proportional/Integral/Derivative gain values for Roll/Pitch/Yaw/Altitude/Steering |  | Dmod | scaler applied to D gain to reduce limit cycling
541 | AP_Logger/LogStructure.h | PIDR,PIDP,PIDY,PIDA,PIDS,PIDN,PIDE | Proportional/Integral/Derivative gain values for Roll/Pitch/Yaw/Altitude/Steering |  | SRate | slew rate used in slew limiter
542 | AP_Logger/LogStructure.h | PIDR,PIDP,PIDY,PIDA,PIDS,PIDN,PIDE | Proportional/Integral/Derivative gain values for Roll/Pitch/Yaw/Altitude/Steering |  | Limit | 1 if I term is limited due to output saturation
543 | AP_Logger/LogStructure.h | PIDR,PIDP,PIDY,PIDA,PIDS,PIDN,PIDE | Proportional/Integral/Derivative gain values for Roll/Pitch/Yaw/Altitude/Steering |  | Limit | 1 if I term is limited due to output saturation
544 | AP_Logger/LogStructure.h | PM | autopilot system performance and general data dumping ground |  | TimeUS | Time since system startup
545 | AP_Logger/LogStructure.h | PM | autopilot system performance and general data dumping ground |  | NLon | Number of long loops detected
546 | AP_Logger/LogStructure.h | PM | autopilot system performance and general data dumping ground |  | NLoop | Number of measurement loops for this message
547 | AP_Logger/LogStructure.h | PM | autopilot system performance and general data dumping ground |  | MaxT | Maximum loop time
548 | AP_Logger/LogStructure.h | PM | autopilot system performance and general data dumping ground |  | Mem | Free memory available
549 | AP_Logger/LogStructure.h | PM | autopilot system performance and general data dumping ground |  | Load | System processor load
550 | AP_Logger/LogStructure.h | PM | autopilot system performance and general data dumping ground |  | IntE | Internal error mask; which internal errors have been detected
551 | AP_Logger/LogStructure.h | PM | autopilot system performance and general data dumping ground |  | ErrL | Internal error line number; last line number on which a internal error was detected
552 | AP_Logger/LogStructure.h | PM | autopilot system performance and general data dumping ground |  | ErrC | Internal error count; how many internal errors have been detected
553 | AP_Logger/LogStructure.h | PM | autopilot system performance and general data dumping ground |  | SPIC | Number of SPI transactions processed
554 | AP_Logger/LogStructure.h | PM | autopilot system performance and general data dumping ground |  | I2CC | Number of i2c transactions processed
555 | AP_Logger/LogStructure.h | PM | autopilot system performance and general data dumping ground |  | I2CI | Number of i2c interrupts serviced
556 | AP_Logger/LogStructure.h | PM | autopilot system performance and general data dumping ground |  | Ex | number of microseconds being added to each loop to address scheduler overruns
557 | AP_Logger/LogStructure.h | PM | autopilot system performance and general data dumping ground |  | Ex | number of microseconds being added to each loop to address scheduler overruns
558 | AP_Logger/LogStructure.h | POWR | System power information |  | TimeUS | Time since system startup
559 | AP_Logger/LogStructure.h | POWR | System power information |  | Vcc | Flight board voltage
560 | AP_Logger/LogStructure.h | POWR | System power information |  | VServo | Servo rail voltage
561 | AP_Logger/LogStructure.h | POWR | System power information |  | Flags | System power flags
562 | AP_Logger/LogStructure.h | POWR | System power information |  | AccFlags | Accumulated System power flags; all flags which have ever been set
563 | AP_Logger/LogStructure.h | POWR | System power information |  | Safety | Hardware Safety Switch status
564 | AP_Logger/LogStructure.h | POWR | System power information |  | MTemp | MCU Temperature
565 | AP_Logger/LogStructure.h | POWR | System power information |  | MVolt | MCU Voltage
566 | AP_Logger/LogStructure.h | POWR | System power information |  | MVmin | MCU Voltage min
567 | AP_Logger/LogStructure.h | POWR | System power information |  | MVmax | MCU Voltage max
568 | AP_Logger/LogStructure.h | POWR | System power information |  | MVmax | MCU Voltage max
569 | AP_Logger/LogStructure.h | RAD | Telemetry radio statistics |  | TimeUS | Time since system startup
570 | AP_Logger/LogStructure.h | RAD | Telemetry radio statistics |  | RSSI | RSSI
571 | AP_Logger/LogStructure.h | RAD | Telemetry radio statistics |  | RemRSSI | RSSI reported from remote radio
572 | AP_Logger/LogStructure.h | RAD | Telemetry radio statistics |  | TxBuf | number of bytes in radio ready to be sent
573 | AP_Logger/LogStructure.h | RAD | Telemetry radio statistics |  | Noise | local noise floor
574 | AP_Logger/LogStructure.h | RAD | Telemetry radio statistics |  | RemNoise | local noise floor reported from remote radio
575 | AP_Logger/LogStructure.h | RAD | Telemetry radio statistics |  | RxErrors | damaged packet count
576 | AP_Logger/LogStructure.h | RAD | Telemetry radio statistics |  | Fixed | fixed damaged packet count
577 | AP_Logger/LogStructure.h | RAD | Telemetry radio statistics |  | Fixed | fixed damaged packet count
578 | AP_Logger/LogStructure.h | RALY | Rally point information |  | TimeUS | Time since system startup
579 | AP_Logger/LogStructure.h | RALY | Rally point information |  | Tot | total number of rally points onboard
580 | AP_Logger/LogStructure.h | RALY | Rally point information |  | Seq | this rally point's sequence number
581 | AP_Logger/LogStructure.h | RALY | Rally point information |  | Lat | latitude of rally point
582 | AP_Logger/LogStructure.h | RALY | Rally point information |  | Lng | longitude of rally point
583 | AP_Logger/LogStructure.h | RALY | Rally point information |  | Alt | altitude of rally point
584 | AP_Logger/LogStructure.h | RALY | Rally point information |  | Alt | altitude of rally point
585 | AP_Logger/LogStructure.h | RCI2 | (More) RC input channels to vehicle |  | TimeUS | Time since system startup
586 | AP_Logger/LogStructure.h | RCI2 | (More) RC input channels to vehicle |  | C15 | channel 15 input
587 | AP_Logger/LogStructure.h | RCI2 | (More) RC input channels to vehicle |  | C16 | channel 16 input
588 | AP_Logger/LogStructure.h | RCI2 | (More) RC input channels to vehicle |  | OMask | bitmask of RC channels being overridden by mavlink input
589 | AP_Logger/LogStructure.h | RCI2 | (More) RC input channels to vehicle |  | OMask | bitmask of RC channels being overridden by mavlink input
590 | AP_Logger/LogStructure.h | RCIN | RC input channels to vehicle |  | TimeUS | Time since system startup
591 | AP_Logger/LogStructure.h | RCIN | RC input channels to vehicle |  | C1 | channel 1 input
592 | AP_Logger/LogStructure.h | RCIN | RC input channels to vehicle |  | C2 | channel 2 input
593 | AP_Logger/LogStructure.h | RCIN | RC input channels to vehicle |  | C3 | channel 3 input
594 | AP_Logger/LogStructure.h | RCIN | RC input channels to vehicle |  | C4 | channel 4 input
595 | AP_Logger/LogStructure.h | RCIN | RC input channels to vehicle |  | C5 | channel 5 input
596 | AP_Logger/LogStructure.h | RCIN | RC input channels to vehicle |  | C6 | channel 6 input
597 | AP_Logger/LogStructure.h | RCIN | RC input channels to vehicle |  | C7 | channel 7 input
598 | AP_Logger/LogStructure.h | RCIN | RC input channels to vehicle |  | C8 | channel 8 input
599 | AP_Logger/LogStructure.h | RCIN | RC input channels to vehicle |  | C9 | channel 9 input
600 | AP_Logger/LogStructure.h | RCIN | RC input channels to vehicle |  | C10 | channel 10 input
601 | AP_Logger/LogStructure.h | RCIN | RC input channels to vehicle |  | C11 | channel 11 input
602 | AP_Logger/LogStructure.h | RCIN | RC input channels to vehicle |  | C12 | channel 12 input
603 | AP_Logger/LogStructure.h | RCIN | RC input channels to vehicle |  | C13 | channel 13 input
604 | AP_Logger/LogStructure.h | RCIN | RC input channels to vehicle |  | C14 | channel 14 input
605 | AP_Logger/LogStructure.h | RCIN | RC input channels to vehicle |  | C14 | channel 14 input
606 | AP_Logger/LogStructure.h | RCOU | Servo channel output values 1 to 14 |  | TimeUS | Time since system startup
607 | AP_Logger/LogStructure.h | RCOU | Servo channel output values 1 to 14 |  | C1 | channel 1 output
608 | AP_Logger/LogStructure.h | RCOU | Servo channel output values 1 to 14 |  | C2 | channel 2 output
609 | AP_Logger/LogStructure.h | RCOU | Servo channel output values 1 to 14 |  | C3 | channel 3 output
610 | AP_Logger/LogStructure.h | RCOU | Servo channel output values 1 to 14 |  | C4 | channel 4 output
611 | AP_Logger/LogStructure.h | RCOU | Servo channel output values 1 to 14 |  | C5 | channel 5 output
612 | AP_Logger/LogStructure.h | RCOU | Servo channel output values 1 to 14 |  | C6 | channel 6 output
613 | AP_Logger/LogStructure.h | RCOU | Servo channel output values 1 to 14 |  | C7 | channel 7 output
614 | AP_Logger/LogStructure.h | RCOU | Servo channel output values 1 to 14 |  | C8 | channel 8 output
615 | AP_Logger/LogStructure.h | RCOU | Servo channel output values 1 to 14 |  | C9 | channel 9 output
616 | AP_Logger/LogStructure.h | RCOU | Servo channel output values 1 to 14 |  | C10 | channel 10 output
617 | AP_Logger/LogStructure.h | RCOU | Servo channel output values 1 to 14 |  | C11 | channel 11 output
618 | AP_Logger/LogStructure.h | RCOU | Servo channel output values 1 to 14 |  | C12 | channel 12 output
619 | AP_Logger/LogStructure.h | RCOU | Servo channel output values 1 to 14 |  | C13 | channel 13 output
620 | AP_Logger/LogStructure.h | RCOU | Servo channel output values 1 to 14 |  | C14 | channel 14 output
621 | AP_Logger/LogStructure.h | RCOU | Servo channel output values 1 to 14 |  | C14 | channel 14 output
622 | AP_Logger/LogStructure.h | RCO2 | Servo channel output values 15 to 18 |  | TimeUS | Time since system startup
623 | AP_Logger/LogStructure.h | RCO2 | Servo channel output values 15 to 18 |  | C15 | channel 15 output
624 | AP_Logger/LogStructure.h | RCO2 | Servo channel output values 15 to 18 |  | C16 | channel 16 output
625 | AP_Logger/LogStructure.h | RCO2 | Servo channel output values 15 to 18 |  | C17 | channel 17 output
626 | AP_Logger/LogStructure.h | RCO2 | Servo channel output values 15 to 18 |  | C18 | channel 18 output
627 | AP_Logger/LogStructure.h | RCO2 | Servo channel output values 15 to 18 |  | C18 | channel 18 output
628 | AP_Logger/LogStructure.h | RCO3 | Servo channel output values 19 to 32 |  | TimeUS | Time since system startup
629 | AP_Logger/LogStructure.h | RCO3 | Servo channel output values 19 to 32 |  | C19 | channel 19 output
630 | AP_Logger/LogStructure.h | RCO3 | Servo channel output values 19 to 32 |  | C20 | channel 20 output
631 | AP_Logger/LogStructure.h | RCO3 | Servo channel output values 19 to 32 |  | C21 | channel 21 output
632 | AP_Logger/LogStructure.h | RCO3 | Servo channel output values 19 to 32 |  | C22 | channel 22 output
633 | AP_Logger/LogStructure.h | RCO3 | Servo channel output values 19 to 32 |  | C23 | channel 23 output
634 | AP_Logger/LogStructure.h | RCO3 | Servo channel output values 19 to 32 |  | C24 | channel 24 output
635 | AP_Logger/LogStructure.h | RCO3 | Servo channel output values 19 to 32 |  | C25 | channel 25 output
636 | AP_Logger/LogStructure.h | RCO3 | Servo channel output values 19 to 32 |  | C26 | channel 26 output
637 | AP_Logger/LogStructure.h | RCO3 | Servo channel output values 19 to 32 |  | C27 | channel 27 output
638 | AP_Logger/LogStructure.h | RCO3 | Servo channel output values 19 to 32 |  | C28 | channel 28 output
639 | AP_Logger/LogStructure.h | RCO3 | Servo channel output values 19 to 32 |  | C29 | channel 29 output
640 | AP_Logger/LogStructure.h | RCO3 | Servo channel output values 19 to 32 |  | C30 | channel 30 output
641 | AP_Logger/LogStructure.h | RCO3 | Servo channel output values 19 to 32 |  | C31 | channel 31 output
642 | AP_Logger/LogStructure.h | RCO3 | Servo channel output values 19 to 32 |  | C32 | channel 32 output
643 | AP_Logger/LogStructure.h | RCO3 | Servo channel output values 19 to 32 |  | C32 | channel 32 output
644 | AP_Logger/LogStructure.h | RFND | Rangefinder sensor information |  | TimeUS | Time since system startup
645 | AP_Logger/LogStructure.h | RFND | Rangefinder sensor information |  | Instance | rangefinder instance number this data is from
646 | AP_Logger/LogStructure.h | RFND | Rangefinder sensor information |  | Dist | Reported distance from sensor
647 | AP_Logger/LogStructure.h | RFND | Rangefinder sensor information |  | Stat | Sensor state
648 | AP_Logger/LogStructure.h | RFND | Rangefinder sensor information |  | Orient | Sensor orientation
649 | AP_Logger/LogStructure.h | RFND | Rangefinder sensor information |  | Orient | Sensor orientation
650 | AP_Logger/LogStructure.h | RSSI | Received Signal Strength Indicator for RC receiver |  | TimeUS | Time since system startup
651 | AP_Logger/LogStructure.h | RSSI | Received Signal Strength Indicator for RC receiver |  | RXRSSI | RSSI
652 | AP_Logger/LogStructure.h | RSSI | Received Signal Strength Indicator for RC receiver |  | RXLQ | RX Link Quality
653 | AP_Logger/LogStructure.h | RSSI | Received Signal Strength Indicator for RC receiver |  | RXLQ | RX Link Quality
654 | AP_Logger/LogStructure.h | SIM | SITL simulator state |  | TimeUS | Time since system startup
655 | AP_Logger/LogStructure.h | SIM | SITL simulator state |  | Roll | Simulated roll
656 | AP_Logger/LogStructure.h | SIM | SITL simulator state |  | Pitch | Simulated pitch
657 | AP_Logger/LogStructure.h | SIM | SITL simulator state |  | Yaw | Simulated yaw
658 | AP_Logger/LogStructure.h | SIM | SITL simulator state |  | Alt | Simulated altitude
659 | AP_Logger/LogStructure.h | SIM | SITL simulator state |  | Lat | Simulated latitude
660 | AP_Logger/LogStructure.h | SIM | SITL simulator state |  | Lng | Simulated longitude
661 | AP_Logger/LogStructure.h | SIM | SITL simulator state |  | Q1 | Attitude quaternion component 1
662 | AP_Logger/LogStructure.h | SIM | SITL simulator state |  | Q2 | Attitude quaternion component 2
663 | AP_Logger/LogStructure.h | SIM | SITL simulator state |  | Q3 | Attitude quaternion component 3
664 | AP_Logger/LogStructure.h | SIM | SITL simulator state |  | Q4 | Attitude quaternion component 4
665 | AP_Logger/LogStructure.h | SIM | SITL simulator state |  | Q4 | Attitude quaternion component 4
666 | AP_Logger/LogStructure.h | SRTL | SmartRTL statistics |  | TimeUS | Time since system startup
667 | AP_Logger/LogStructure.h | SRTL | SmartRTL statistics |  | Active | true if SmartRTL could be used right now
668 | AP_Logger/LogStructure.h | SRTL | SmartRTL statistics |  | NumPts | number of points currently in use
669 | AP_Logger/LogStructure.h | SRTL | SmartRTL statistics |  | MaxPts | maximum number of points that could be used
670 | AP_Logger/LogStructure.h | SRTL | SmartRTL statistics |  | Action | most recent internal action taken by SRTL library
671 | AP_Logger/LogStructure.h | SRTL | SmartRTL statistics |  | N | point associated with most recent action (North component)
672 | AP_Logger/LogStructure.h | SRTL | SmartRTL statistics |  | E | point associated with most recent action (East component)
673 | AP_Logger/LogStructure.h | SRTL | SmartRTL statistics |  | D | point associated with most recent action (Down component)
674 | AP_Logger/LogStructure.h | SRTL | SmartRTL statistics |  | D | point associated with most recent action (Down component)
675 | AP_Logger/LogStructure.h | TERR | Terrain database infomration |  | TimeUS | Time since system startup
676 | AP_Logger/LogStructure.h | TERR | Terrain database infomration |  | Status | Terrain database status
677 | AP_Logger/LogStructure.h | TERR | Terrain database infomration |  | Lat | Current vehicle latitude
678 | AP_Logger/LogStructure.h | TERR | Terrain database infomration |  | Lng | Current vehicle longitude
679 | AP_Logger/LogStructure.h | TERR | Terrain database infomration |  | Spacing | terrain Tile spacing
680 | AP_Logger/LogStructure.h | TERR | Terrain database infomration |  | TerrH | current Terrain height
681 | AP_Logger/LogStructure.h | TERR | Terrain database infomration |  | CHeight | Vehicle height above terrain
682 | AP_Logger/LogStructure.h | TERR | Terrain database infomration |  | Pending | Number of tile requests outstanding
683 | AP_Logger/LogStructure.h | TERR | Terrain database infomration |  | Loaded | Number of tiles in memory
684 | AP_Logger/LogStructure.h | TERR | Terrain database infomration |  | ROfs | terrain reference offset for arming altitude
685 | AP_Logger/LogStructure.h | TERR | Terrain database infomration |  | ROfs | terrain reference offset for arming altitude
686 | AP_Logger/LogStructure.h | TSYN | Time synchronisation response information |  | TimeUS | Time since system startup
687 | AP_Logger/LogStructure.h | TSYN | Time synchronisation response information |  | SysID | system ID this data is for
688 | AP_Logger/LogStructure.h | TSYN | Time synchronisation response information |  | RTT | round trip time for this system
689 | AP_Logger/LogStructure.h | TSYN | Time synchronisation response information |  | RTT | round trip time for this system
690 | AP_Logger/LogStructure.h | UNIT | Message mapping from single character to SI unit |  | TimeUS | Time since system startup
691 | AP_Logger/LogStructure.h | UNIT | Message mapping from single character to SI unit |  | Id | character referenced by FMTU
692 | AP_Logger/LogStructure.h | UNIT | Message mapping from single character to SI unit |  | Label | Unit - SI where available
693 | AP_Logger/LogStructure.h | UNIT | Message mapping from single character to SI unit |  | Label | Unit - SI where available
694 | AP_Logger/LogStructure.h | WENC | Wheel encoder measurements |  | TimeUS | Time since system startup
695 | AP_Logger/LogStructure.h | WENC | Wheel encoder measurements |  | Dist0 | First wheel distance travelled
696 | AP_Logger/LogStructure.h | WENC | Wheel encoder measurements |  | Qual0 | Quality measurement of Dist0
697 | AP_Logger/LogStructure.h | WENC | Wheel encoder measurements |  | Dist1 | Second wheel distance travelled
698 | AP_Logger/LogStructure.h | WENC | Wheel encoder measurements |  | Qual1 | Quality measurement of Dist1
699 | AP_Logger/LogStructure.h | WENC | Wheel encoder measurements |  | Qual1 | Quality measurement of Dist1
700 | AP_Logger/LogStructure.h | WINC | Winch |  | TimeUS | Time since system startup
701 | AP_Logger/LogStructure.h | WINC | Winch |  | Heal | Healthy
702 | AP_Logger/LogStructure.h | WINC | Winch |  | ThEnd | Reached end of thread
703 | AP_Logger/LogStructure.h | WINC | Winch |  | Mov | Motor is moving
704 | AP_Logger/LogStructure.h | WINC | Winch |  | Clut | Clutch is engaged (motor can move freely)
705 | AP_Logger/LogStructure.h | WINC | Winch |  | Mode | 0 is Relaxed, 1 is Position Control, 2 is Rate Control
706 | AP_Logger/LogStructure.h | WINC | Winch |  | DLen | Desired Length
707 | AP_Logger/LogStructure.h | WINC | Winch |  | Len | Estimated Length
708 | AP_Logger/LogStructure.h | WINC | Winch |  | DRate | Desired Rate
709 | AP_Logger/LogStructure.h | WINC | Winch |  | Tens | Tension on line
710 | AP_Logger/LogStructure.h | WINC | Winch |  | Vcc | Voltage to Motor
711 | AP_Logger/LogStructure.h | WINC | Winch |  | Temp | Motor temperature
712 | AP_Logger/LogStructure.h | WINC | Winch |  | Temp | Motor temperature
713 | AP_Logger/LogStructure.h | PSCN | Position Control North |  | TimeUS | Time since system startup
714 | AP_Logger/LogStructure.h | PSCN | Position Control North |  | TPN | Target position relative to EKF origin
715 | AP_Logger/LogStructure.h | PSCN | Position Control North |  | PN | Position relative to EKF origin
716 | AP_Logger/LogStructure.h | PSCN | Position Control North |  | DVN | Desired velocity North
717 | AP_Logger/LogStructure.h | PSCN | Position Control North |  | TVN | Target velocity North
718 | AP_Logger/LogStructure.h | PSCN | Position Control North |  | VN | Velocity North
719 | AP_Logger/LogStructure.h | PSCN | Position Control North |  | DAN | Desired acceleration North
720 | AP_Logger/LogStructure.h | PSCN | Position Control North |  | TAN | Target acceleration North
721 | AP_Logger/LogStructure.h | PSCN | Position Control North |  | AN | Acceleration North
722 | AP_Logger/LogStructure.h | PSCN | Position Control North |  | AN | Acceleration North
723 | AP_Logger/LogStructure.h | PSCE | Position Control East |  | TimeUS | Time since system startup
724 | AP_Logger/LogStructure.h | PSCE | Position Control East |  | TPE | Target position relative to EKF origin
725 | AP_Logger/LogStructure.h | PSCE | Position Control East |  | PE | Position relative to EKF origin
726 | AP_Logger/LogStructure.h | PSCE | Position Control East |  | DVE | Desired velocity East
727 | AP_Logger/LogStructure.h | PSCE | Position Control East |  | TVE | Target velocity East
728 | AP_Logger/LogStructure.h | PSCE | Position Control East |  | VE | Velocity East
729 | AP_Logger/LogStructure.h | PSCE | Position Control East |  | DAE | Desired acceleration East
730 | AP_Logger/LogStructure.h | PSCE | Position Control East |  | TAE | Target acceleration East
731 | AP_Logger/LogStructure.h | PSCE | Position Control East |  | AE | Acceleration East
732 | AP_Logger/LogStructure.h | PSCE | Position Control East |  | AE | Acceleration East
733 | AP_Logger/LogStructure.h | PSCD | Position Control Down |  | TimeUS | Time since system startup
734 | AP_Logger/LogStructure.h | PSCD | Position Control Down |  | TPD | Target position relative to EKF origin
735 | AP_Logger/LogStructure.h | PSCD | Position Control Down |  | PD | Position relative to EKF origin
736 | AP_Logger/LogStructure.h | PSCD | Position Control Down |  | DVD | Desired velocity Down
737 | AP_Logger/LogStructure.h | PSCD | Position Control Down |  | TVD | Target velocity Down
738 | AP_Logger/LogStructure.h | PSCD | Position Control Down |  | VD | Velocity Down
739 | AP_Logger/LogStructure.h | PSCD | Position Control Down |  | DAD | Desired acceleration Down
740 | AP_Logger/LogStructure.h | PSCD | Position Control Down |  | TAD | Target acceleration Down
741 | AP_Logger/LogStructure.h | PSCD | Position Control Down |  | AD | Acceleration Down
742 | AP_Logger/LogStructure.h | PSCD | Position Control Down |  | AD | Acceleration Down
743 | AP_Logger/LogStructure.h | STAK | Stack information |  | TimeUS | Time since system startup
744 | AP_Logger/LogStructure.h | STAK | Stack information |  | Id | thread ID
745 | AP_Logger/LogStructure.h | STAK | Stack information |  | Pri | thread priority
746 | AP_Logger/LogStructure.h | STAK | Stack information |  | Total | total stack
747 | AP_Logger/LogStructure.h | STAK | Stack information |  | Free | free stack
748 | AP_Logger/LogStructure.h | STAK | Stack information |  | Name | thread name
749 | AP_Logger/LogStructure.h | STAK | Stack information |  | Name | thread name
750 | AP_Logger/LogStructure.h | SCR | Scripting runtime stats |  | TimeUS | Time since system startup
751 | AP_Logger/LogStructure.h | SCR | Scripting runtime stats |  | Name | script name
752 | AP_Logger/LogStructure.h | SCR | Scripting runtime stats |  | Runtime | run time
753 | AP_Logger/LogStructure.h | SCR | Scripting runtime stats |  | Total_mem | total memory usage
754 | AP_Logger/LogStructure.h | SCR | Scripting runtime stats |  | Run_mem | run memory usage
755 | AP_Logger/LogStructure.h | SCR | Scripting runtime stats |  | Run_mem | run memory usage
756 | AP_Logger/LogStructure.h | MOTB | Motor mixer information |  | TimeUS | Time since system startup
757 | AP_Logger/LogStructure.h | MOTB | Motor mixer information |  | LiftMax | Maximum motor compensation gain
758 | AP_Logger/LogStructure.h | MOTB | Motor mixer information |  | BatVolt | Ratio between detected battery voltage and maximum battery voltage
759 | AP_Logger/LogStructure.h | MOTB | Motor mixer information |  | ThLimit | Throttle limit set due to battery current limitations
760 | AP_Logger/LogStructure.h | MOTB | Motor mixer information |  | ThrAvMx | Maximum average throttle that can be used to maintain attitude control, derived from throttle mix params
761 | AP_Logger/LogStructure.h | MOTB | Motor mixer information |  | FailFlags | bit 0 motor failed, bit 1 motors balanced, should be 2 in normal flight